## NOTES
This EXCEL File contains a collection of Amusement Rides and Devices Specification Sheets intended to be used to address the requirements of
O.Reg 221/01 (Amusement Devices) s.9 |  |  | https://www.ontario.ca/laws/regulation/010221 |  |  |  | when submitting Technical Dossiers
A: |  |  |  | For fee information see: | Fees Section |  |  | identifies service requested and fee amount
1. Amusement Rides |  | complete the specification sheet |  |  | AR |  |  | for rides such as rollercoasters, ferriswheels, drop towers, bumper cars and etc.
spec sheet Box 1.08 Device Complexity will be based on Advisory 542/21 Amusement Ride and Device Classifications.
Existing devices that have been active for the past five (5) years have been classified by TSSA, if you are unsure of your
classification, contact TSSA EDAD engineering at addesignsubmittal@tssa.og
2. Inflatables |  | complete the specification sheet |  |  | Inflatables |  |  | for all inflatables (for multiple piece inflatables, duplicate Inflatables tab)
3. Waterslides |  | complete the specification sheet |  |  | Waterslides |  |  | for all waterslides including surface waterslides (slip and slides)
4. Go-Karts |  | complete the specification sheet |  |  | Go-Karts |  |  | for all go-karts
5. Mechanically Assisted Bounce |  | complete the specification sheet |  |  | Mech.Asstd Bounce |  |  | for all mechanically assisted bounces (eurobungy and similar)
for mechanically assisted bounces that uses an inflatable as a jumping surface,
also fill out the inflatables spec sheet
6. Ziplines |  | complete the specification sheet |  |  | Ziplines |  |  | for all ziplines (fill out one spec sheet per zipline)
7. Freefall Devices |  | complete the specification sheet |  |  | Freefall |  |  | for all freefall devices (quick jumps and similar)
7. Minor B/B- |  | complete the specification sheet |  |  |  | Minor B/B- |  | for all amusement device types undergoing a Minor B/B- type alteration per the AD Alteration Checklist 544/22
Device-specific specification sheets may accompany a Minor B/B- application as needed.
i. When submitting a completed package, users may delete any of the unused EXCEL TABS, however DO NOT DELETE the TABS noted below
Application
Each worksheet is protected for accidental editing. If there are issues with the forms, try unlocking it using the password "1". If the issue cannot be resolved, contact addesignsubmittal@tssa.org
ii. All sections of the applicable specification sheet shall be filled out for a complete submission. When an item is not applicable, fill the box with "NA". When the item is unchanged,
fill out the box with "NC". Include an application with all submission including Minor B and B-.
iii. For hybrid devices, use all the applicable specification sheets as necessary.
iv. Combine files in 1 pdf if possible
v. All submissions must be accompanied by a prepayment and a prepayment form. If prepayment is by cheque or money order, see item vi.
Link to TSSA Service Prepayment Portal: https://forms.tssa.org/Payments/Service-Prepayment-Portal
Link to Prepayment form for New Installations: https://www.tssa.org/en/boilers-pressure-vessels/resources/AD-001-v1-Amusement-Devices-Request-for-Services-New-installation-Prepayment-Form.pdf
Link to Prepayment form for all other types of submissions: https://www.tssa.org/en/boilers-pressure-vessels/resources/AD-002-v1-Amusement-Devices-Request-for-Services-Major-Alterations-and-Other-Services-Prepayment-Form.pdf
vi. If prepayment is made by cheque or money order, submit your application by email to addesignsubmittal@tssa.org with details regarding your prepayment

## Application
[11 empty] | Application for Filing a Technical Dossier | [6 empty] | Device_Type
|  |  | 345 Carlingview Drive |  |  |  | Version 2024-Feb | [10 empty] | Automobile Ride
|  |  | Toronto, ON M9W 6N9 | [14 empty] | Boat Rides
|  |  | Tel: 416.734.3300 | [14 empty] | Bumper Cars
|  |  | Fax: 416.231.5435 | [10 empty] | Document Revision # |  | 1 |  | Bungee Jump
[14 empty] | Date |  |  |  | Cable ride and track ride
Circular Or Swinging
1.01 | Owner's Company Name | [16 empty] | Coaster Rides
| Mailing Address | [16 empty] | Drop Rides
1.02 | Telephone | [6 empty] | 1.04 | Mobile | [8 empty] | Dry Slides
| Fax | [7 empty] | Email | [8 empty] | Flume Rides
1.03 | Operating License Number | [6 empty] | 1.05 | Device Number (Existing Devices) | [8 empty] | Freefall Descender
Mechanical Bull
Rail Guided Ride
1.06 | Type of Technical Dossier | [16 empty] | Simulator
Special
1.07 | Amusement Device Class | [16 empty] | Train Rides
| Amusement Device Type | [16 empty] | Walkthrough
1.08 | Device Complexity (for Amusement Device Class AR only) | [10 empty] | 1.08a | Device Application |  |  |  |  | Go Karts
Inflatable
1.09 | Licensee's Name for this Device | [16 empty] | Inflatable Obstacle Course
Inflatable with Water
1.1 | Manufacturer's Name for this Device (Blank for Ziplines & Go-Karts) | [16 empty] | Inflatable with Zip Line
Bungee Ride
1.11 | Amusement Device Address For Fixed Device(s) | [10 empty] | 1.11a | Device Mobility |  |  |  |  | Mechanically Assisted Bounce
On Grade Slides
1.12 | Any Variance Request to Code or Regulation? | [16 empty] | Water Slides
Zip Line
Boxes 1.13-1.17 is not required for Minor B and Minor B- submissions
1.13 | Name of Engineer who Sealed Application
1.14 | Engineer's Employer
1.15 | Engineer's Address
1.16 | Telephone | [6 empty] | 1.17 | Mobile
| Fax | [7 empty] | Email
The undersigned attests on behalf of the Company that he/she will ensure that the amusement device will be erected, dismantled, operated and maintained in accordance with the technical dossier and the Technical Standards and Safety Act and the Amusement Devices Regulations.
1.18 | Official Capacity in Company (i.e. owner, manager, etc.) | [6 empty] | 1.2 | Name
1.19 | Date | [6 empty] | 1.21 | Signature
| Filing Fee |  |  |  |  | Refer to the Amusement Devices Fee Schedule at www.tssa.org for up to date fees
Please select type of service (Normal or RUSH)
Codes and Standards: Enter the Applied Standard Number, Title & Revision (Year Edition) -See also page 3
1.22 | Code Adoption Document (CAD) Version | [7 empty] | 1.29 | Cold Formed Steel Structure Members
1.23 | Other AD or Design Code | [7 empty] | 1.3 | Strength Design in Aluminums
1.24 | Electrical Code | [7 empty] | 1.31 | Hydraulic Hose
1.25 | Welded Steel Construction | [7 empty] | 1.32 | Boilers, Pressure Vessels, & piping
1.26 | Certification of Companies for Fusion Welding | [7 empty] | 1.33 | Foundations
1.27 | Structural Loads | [7 empty] | 1.34 | Engineering Design in Wood
1.28 | Steel Structures for Buildings | [7 empty] | 1.35 | Fire Retardancy
1.36 | Manufacturer's Bulletin(s)
Are there any manufacturer's bulletin(s) issued for this device? If so, list the applicable bulletin(s) below and confirm compliance, if no, write N/A
1.37 | Director's Order(s)
Are there any applicable Director's Order(s) for this device? If so, list the applicable Director's Order(s) below and confirm compliance, if no, write N/A
1.38 | Qualifying Amendment (if applicable)
When the Submitting Engineer relies on the work of another professional engineer, the Submitting Engineer shall attach a Qualifying Amendment to the document stating to what extent they are relying on the Other Engineer. The space below may be used for this purpose or attach a seperate letter.
APPLICABLE ASTM CODE(S) FOR RIDE OR DEVICE AT TIME OF INSTALLATION (See ASTM F2783-20 Annex A2)
Name of Ride or Device:
Compliance Date:
Practice for Canada
Designation |  | Edition* |  |  | Title
F2783 |  | 20 |  |  | Design, Manufacture, Operation, Maintenance and Inspection of Amusement Rides and Devices in Canada
Core Standards
Designation |  | Edition* |  |  | Title
F747 |  |  |  |  | Standard Terminology Relating to Amusement Rides and Devices
F770 |  |  |  |  | Practice for Ownership Operation, Maintenance and Inspection of Amusement Rides and Devices
F1193 |  |  |  |  | Quality, Manufacture, and Construction of Amusement Rides and Devices
F2291 |  |  |  |  | Design of Amusement Rides and Devices
Supporting Standards
Designation |  | Edition* |  |  | Title
F1957 |  |  |  |  | Composite Foam Hardness - Durometer Hardness
F2137 |  |  |  |  | Measuring the Dynamic Characteristics of Amusement Rides and Devices
F2375 |  |  |  |  | Design, Manufacture, Installation and Testing of Climbing Nets and Netting/Mesh used in Amusement Rides, Devices, Play Areas and Attractions
F2974 |  |  |  |  | Auditing Amusement Rides and Devices
F3214 |  |  |  |  | Characterization of Fire Properties of Materials Specified for Vehicles Associated with Amusement Rides and Devices
Ride Specific Standards
Designation |  | Edition* |  |  | Title
F1159 |  |  |  |  | Design of Amusement Rides and Devices that are Outside the Purview of Other F24 Design Standards
F2007 |  |  |  |  | Design, Manufacture, and Operations of Concession Go-Karts and Facilities
F2374 |  |  |  |  | Design, Manufacture, Operation, and Maintenance of Inflatable Amusement Devices
F2376 |  |  |  |  | Classification, Design, Manufacture, Construction, and Operation of Water Slide Systems
F2460 |  |  |  |  | Special Requirements for Bumper Boats
F2959 |  |  |  |  | Aerial Adventure Courses
F2960 |  |  |  |  | Permanent Amusement Railway Ride Tracks and Related Devices
F3054 |  |  |  |  | Operations of Amusement Railway Rides, Devices, and Facilities
F3158 |  |  |  |  | Patron Transportation Conveyors Used with a Water Related Amusement Ride or Device
F2461 |  |  |  |  | Manufacture, Construction, Operation, and Maintenance of Aquatic Play Equipment
F2970 |  |  |  |  | Design, Manufacture, Installation, Operation, Maintenance, Inspection & Major Mod of Trampoline Courts
F3099 |  |  |  |  | Parasailing
F3133 |  |  |  |  | Classification, Design, Manufacture, Construction, Maintenance, and Operation of Stationary Wave Systems
* Provide the Edition of the Standard that was used to develop the design, manufacture, operation, maintenance and inspection elements for the related ride or device
1 Provide the name of the ride or device as designated by the ride manufacturer
2 Provide the date to which this ride or device was designed and built
Supporting Documents: List all documents included as part of this submission
Document Name | [5 empty] | Document Description (if applicable) | [5 empty] | Date |  |  | Revision No. |  | Total # of Pages
Application
Document Transmittal
Specification Sheet
Additional Pages Required? |  |  |  | Yes |  | If yes, list how many pages attached: | [8 empty] | Total # of Pages in Submission |  | 0
Section below is not required for Minor B or Minor B-
1 | Professional Engineer's Statement | [11 empty] | 1 | P.Eng Stamp, Signature & Date
I hereby certify that this amusement device has been designed, manufactured and constructed in conformance with the standards listed on Application Part 2 of this submission. The whole design of the amusement device, including the above listed controlled documents, the parts and features not specifically identified above, and all procedures and instructions included in this dossier are in compliance with the Technical Standards & Safety Act, Ontario Amusement Devices Regulation, except for variances set out in the Proposed Variance(s) attached to this submission.
Note on K27: Note: A Variance proposal review may require additional time to process the application and must be approved by committee members.

## AR
[16 empty] | Amusement Rides/Devices Specification Sheet | [7 empty] | Box No. | Business Term | Value
|  |  | 345 Carlingview Drive | [5 empty] | Version 2024-Feb | [15 empty] | Inventory Number | 1
|  |  | Toronto, ON M9W 6N9 | [20 empty] | 1.07 | AD Device Type | 0
|  |  | Tel: 416.734.3300 | [21 empty] | Adult Karts Speed Set at
|  |  | Fax: 416.231.5435 | [16 empty] | Device Number | 1 |  |  | 2.05x2.07 | Capacity (Persons) | 0
[11 empty] | Document Revision # |  |  |  | 1 |  |  |  |  | Date |  |  |  |  | Device Complexity | 0
[24 empty] | 1.08 | Device Serial # | 0
1.0 GENERAL | [23 empty] | 1.4 | Device Year of Manufacture | 0
1.01 | Submitter's Company Name and Address | [17 empty] | 1.03 | Operating License Number |  |  |  | 1.11a | Fixed or Portable | 0
Harness Make and Model
1.09 | Licensee's Name for This Device | [17 empty] | 1.06 | Type of Technical Dossier |  |  |  |  | Height of the Slide (mm)
K1 - Kart Capacity (# of Pers)
1.1 | Manufacturer's Name for This Device | [17 empty] | 1.43 | Designed Fixed or Portable |  |  |  |  | K1 - Kart Fuel Type
K1 - Manufacturer's Device Name
1.39 | Manufacturer's Name and Address | [17 empty] | 1.44 | Used as Fixed or Portable |  |  |  |  | K1 - Manufacturer's Name
K1 - Type of Passengers (Adults or Children)
1.4 | Serial Number |  |  |  |  | 1.41 | Model Number | [5 empty] | 1.42 | Year of Manufacture | [10 empty] | K2 - Kart Capacity (# of Pers)
K2 - Kart Fuel Type
2.0 PASSENGERS | [18 empty] | 3.0 OPERATIONS | [5 empty] | K2 - Manufacturer's Device Name
2.01 | Types of Passengers |  |  |  |  | 2.05 | Number of PCU | Min |  |  |  |  | 2.07 | # Riders per PCU | Min |  |  |  | 3.01 | Minimum Number of Operators Required |  |  |  |  | K2 - Manufacturer's Name
[8 empty] | Max | [6 empty] | Max | [9 empty] | K2 - Type of Passengers (Adults or Children)
2.02 | Weight per PCU | Min |  |  | kg | 2.06 | Weight per rider | Min |  |  |  | kg | 2.08 | Height of Rider | Min |  |  | mm | 3.02 | Minimum Number of Attendants Required |  |  |  |  | K3 - Kart Capacity (# of Pers)
|  | Max |  |  | kg |  |  | Max |  |  |  | kg |  |  | Max |  |  | mm | [6 empty] | K3 - Kart Fuel Type
2.03 | Comments on Capacity/ Passenger Combinations | [17 empty] | 3.03 | Maximum Operating Windspeed |  |  | kph |  | K3 - Manufacturer's Device Name
K3 - Manufacturer's Name
2.04 | Other Rider Eligibility Criteria | [17 empty] | 3.04 | Maximum Static Windspeed |  |  | kph |  | K3 - Type of Passengers (Adults or Children)
K4 - Kart Capacity (# of Pers)
4.0 RIDE DETAILS | [24 empty] | K4 - Kart Fuel Type
4.01 | Ride Description (Describe one ride cycle, ride theming, PCU description, restraint description and etc. ) |  |  | aaaa | [20 empty] | K4 - Manufacturer's Device Name
K4 - Manufacturer's Name
K4 - Type of Passengers (Adults or Children)
K5 - Kart Capacity (# of Pers)
K5 - Kart Fuel Type
K5 - Manufacturer's Device Name
K5 - Manufacturer's Name
4.02 | Ride Duration |  |  | Min |  |  |  | sec | 4.03 | Ride Cycle Automatic, Manual or Both | [8 empty] | 4.04 | Deadman Switch Provided? |  |  |  |  | K5 - Type of Passengers (Adults or Children)
|  |  |  | Max |  |  |  | sec | [16 empty] | Kiddie Karts Speed Set at
RESTRAINTS AND SPEED | [8 empty] | ACCELERATION | [9 empty] | BRAKES |  |  |  |  | 1.09 | Licensee's Name for this Device | 0
4.05 | Means of Passenger Containment | [7 empty] | 4.13 | Maximum Acceleration in x-direction (Gx) | [7 empty] | G | 4.21 | Antirollback Provided? |  |  |  | 1.1 | Manufacturer's Device Name | 0
[24 empty] | 1.39 | Manufacturer's Name | 0
4.06 | Primary Restraint Class (if applicable) | [7 empty] | 4.14 | Duration of Max Gx | [7 empty] | sec | 4.22 | Antirollback Type and Location |  |  |  |  | Max Karts on Track at once
[24 empty] | 2.05 | Number of Passenger Carrying Units (Max) | 0
4.07 | Primary Restraint Description | [7 empty] | 4.15 | Maximum Acceleration in y-direction (Gy) | [7 empty] | G | 4.23 | Service Brake Type |  |  |  | 2.05 | Number of Passenger Carrying Units (Min) | 0
[24 empty] | 4.06 | Primary Restraint Class | 0
4.08 | Secondary Restraint Class (if applicable) | [7 empty] | 4.16 | Duration of Max Gy | [7 empty] | sec | 4.24 | Service Brake Location |  |  |  |  | Remote Kart Control
[25 empty] | Safety Code for AD | ASTM F2783
4.09 | Secondary Restraint Description | [7 empty] | 4.17 | Maximum Acceleration in z-direction (Gz) | [7 empty] | G | 4.25 | Emergency Brake Type and Location |  |  |  |  | Slide Length (mm)
Total Span (m)
4.1 | Primary Ride Speed (linear or rotational) |  |  | Min |  |  |  | unit | 4.18 | Duration of Max Gz | [7 empty] | sec | 4.26 | Emergency Brake Location |  |  |  |  | Type of Connection
|  |  |  | Max |  |  |  | unit | [15 empty] | 2.01 | Type of Passengers (Adults or Children) | 0
4.11 | Secondary Axis of Rotation (if applicable) |  |  | Min |  |  |  | unit | 4.19 | Acceleration Measured? (if not detail in part 7.0) | [8 empty] | 4.27 | Parking Brake Type |  |  |  |  | Type of Slide
|  |  |  | Max |  |  |  | unit | [16 empty] | Type of Slide Termination
4.12 | Tertiary Axis of Rotation (if applicable) |  |  | Min |  |  |  | unit | 4.2 | Measured Matches Design Acceleration | [8 empty] | 4.28 | Parking Brake Location |  |  |  |  | Zip - Primary Brake Type
|  |  |  | Max |  |  |  | unit | [16 empty] | Zip - Secondary Brake Type
Zip Trolley Make / Model
5.0 ELECTRICAL
5.01 | Power Source | [7 empty] | 5.05 | Overspeed Protection Provided? (Yes,No,NA) | [8 empty] | 5.09 | Normal Stop Category
5.02 | Main Power Source Voltage | [7 empty] | 5.06 | Method of Overspeed Protection (if applicable) | [8 empty] | 5.1 | Emergency Stop Category
5.03 | Motor Type (AC,DC,Other,N/A) | [7 empty] | 5.07 | Auxiliary Motor Type (AC,DC,Other,N/A) | [8 empty] | 5.11 | Main Disconnect Location
5.04 | Method of Motor Speed Control | [7 empty] | 5.08 | Auxiliary Motor Function | [8 empty] | 5.12 | Number of Control stations
[19 empty] | 5.13 | Auxiliary Control Type? (i.e. pendant)
ELECTRICAL NOTES (Tip: use Alt+Enter as carriage return)
6.0 MISCELLANEOUS
6.01 | Auxiliary Devices (List all or write N/A) | [17 empty] | 6.02 | Special Features (i.e. Fog, Smoke, Fire, etc.)
[19 empty] | 6.03 | If water is a feature, please describe filtration and treatment
7.0 ADDITIONAL NOTES (Tip: use Alt+Enter as carriage return)
8.0 DOCUMENT CHECKLIST (Update Reg and Code Year Reference as Needed)
Documents Required |  |  |  | Drawings/documents shall include or contain: | [12 empty] | Applicable Reg & Code Clauses (includes but is not limited to) |  |  |  | Provided ?
Drawing/ Rendering /Pictures (where applicable) |  |  |  | site layout showing static and operational mode clearance requirements, fences, barriers and structures in the vicinity of the amusement device, loading and unloading areas, track and foundation. | [12 empty] | O.Reg. 221/01 9. (2) (b)
|  |  |  | plan and elevation views, cross-sectional areas showing general arrangement of the amusement device, materials used, major components, dimensions and PCUs | [12 empty] | O.Reg. 221/01 9. (2) (c)
|  |  |  | details of devices used to keep passenger inside the PCU during operation and safety retainers used | [12 empty] | O.Reg 221/01 9. (2) (d)
rider clearance envelope requirements
Operating Instructions |  |  |  | instructions for erection and dismantling | [12 empty] | O.Reg. 221/01 9. (2) (e)
|  |  |  | daily inspections | [12 empty] | O.Reg. 221/01 9. (2) (f)
loading and unloading of the amusement device
communication between operator(s), attendant(s) and rider(s)
environmental conditions for safe operation
emergency and evacuation procedures
duties and responsibilities of operator(s) and attendant(s)
Schematics |  |  |  | pnuematic, hydraulic and electrical showing all operational and safety-related components and their characteristics, together with sequence of operation. | [12 empty] | O.Reg. 221/01 9. (2) (g)
Maintenance manual |  |  |  | inspection and maintenance interval | [12 empty] | O.Reg. 221/01 9. (2) (g)
NDT requirements and interval
torquing requirements
equipment repair and replacement criteria
Critical components |  |  |  | list of parts failure of which will immediately jeopardize safety | [12 empty] | O.Reg. 221/01 9. (2) (g)
Manuals for Auxiliary Devices (where applicable)
Ride Analysis
One of: |  |  |  | a report of a prototype test carried out by the manufacturer of the amusement device that includes a statement by the manufacturer that it is not necessary to carry out a field test on the amusement device | [12 empty] | O.Reg. 221/01 9. (h) (i)
|  |  |  | a report of a field test carried out on the amusement device by the manufacturer, the professional engineer who certifies the technical dossier in accordance with subsection (2.1) or the licence holder, | [12 empty] | O.Reg. 221/01 9. (h) (ii)
|  |  |  | a statement by the licence holder that a field test will be carried out on the amusement device and a report filed with the director before an inspection under clause 8 (1) (d) or clause 10 (3) (c) is arranged with an inspector, or | [12 empty] | O.Reg. 221/01 9. (h) (iii)
|  |  |  | a statement by the manufacturer that no tests are necessary to ensure the safety of the amusement device and the reasons why; | [12 empty] | O.Reg. 221/01 9. (h) (iv)
CHECKLIST FOR RIDES MANUFACTURED PRIOR TO JANUARY 1, 2012 per GUIDELINE AD 543/22
| Mechanical Requirements | [19 empty] | Provided ?
| Requirement | [11 empty] | Explanation (if required) | [8 empty] | ää
4.1 | Patron restraint, clearance envelope, and containment design criteria requirements shall meet F2291-21 section 6 or later versions | [20 empty] | Y
4.2 | Loads, Strength and Acceleration or Deceleration shall be assessed by Engineer using good engineering practice. | [20 empty] | Y
4.3 | Hydraulic Systems shall meet F2291-21 section 9 | [20 empty] | Y
4.4 | Pneumatic Systems shall meet F2291-21 section 10 | [20 empty] | Y
4.5 | Brakes shall meet F2291-21 section 13.7 and: a. Where appropriate, energized critical braking systems shall remain activated in the event of power failure. (Z267-00 5.8.2) b. Where appropriate, operator-monitored braking systems shall be designed to be normally activated in the absence of the operator. (Z267-00 5.8.3) | [20 empty] | Y
4.6 | Machine Guarding requirements per F2291-21 13.5 or later editions | [20 empty] | Y
4.7 | Fencing, Guardrails, Handrails, Gates and Walkways requirements per F2291-21 section 14 or later editions. | [20 empty] | Y
4.8 | Fasteners requirements per F2291-21 section 16 or later editions. | [20 empty] | Y
4.9 | Welding requirements per F2783-20 section 5.3.4 and 5.4.10 or later editions | [20 empty] | Y
4.1 | Signage shall meet F2291-21 Section 6.7 | [20 empty] | Y
4.11 | Coatings shall meet F2291-21 Section 19 | [20 empty] | Y
4.12 | Sanitation/Disinfection meets F2291-21 Section 21 | [20 empty] | Y
CHECKLIST FOR RIDES MANUFACTURED PRIOR TO JANUARY 1, 2012 per GUIDELINE AD 543/22
| Structural Requirements | [19 empty] | Provided ?
| Requirement | [11 empty] | Explanation (if required) | [8 empty] | ää
5.1 | Critical parts list shall be submitted including inspection and replacement criteria | [20 empty] | Y
5.2 | NDT report(s) shall be provided for critical components subject to fatigue, vibration and/or environmental factors (see also D.O. 534/18 Additional Inspection Requirements for Corrosion of Aging Rides) | [20 empty] | Y
CHECKLIST FOR RIDES MANUFACTURED PRIOR TO JANUARY 1, 2012 per GUIDELINE AD 543/22
| Electrical Requirements | [19 empty] | Provided ?
| Requirement | [11 empty] | Explanation (if required) | [8 empty] | ää
6.1 | Ontario Electrical Safety Code as amended from time to time. | [20 empty] | Y
6.2 | Emergency stop circuits shall be energized systems that are fail-safe in case of power failure (Z267 5.5.2). (Shunt trip alone does not meet this requirement) | [20 empty] | Y
6.3 | The emergency stop switches shall be of manually reset type. The resetting of the stop switch shall not start the ride. | [20 empty] | Y
6.4 | The occurrence of a single ground or the failure of any single: a. switch which does not have contacts that are positively mechanically separated, b. relay / contactor, c. solid state device (including software system, drive system (motor/motion controller) shall not prevent the ride from stopping, cause the ride to start, or overspeed. | [20 empty] | Y
6.5 | Where the operator has direct, unrestricted access (single human action/readily accessible) to the main disconnect, the emergency stop circuit does not require compliance to 6.4. | [20 empty] | Y
6.6 | Operator controls shall be located within easy reach of the operator when the operator is in a position to observe the ride while the ride is in operation. | [20 empty] | Y
6.7 | Operator controls shall be designed to avoid unintentional activation and unauthorized access. (e.g. on/off key or keyed e-stop, start is covered/collar/shrouded/2nd start button/operator presence detection) (O. Reg. 221/01 15.6 (c)) | [20 empty] | Y
6.8 | Operator controls shall be identified as to their function (all switches, buttons, dials labelled). | [20 empty] | Y
6.9 | Ride duration shall be limited by time (electrical timer) or operator presence detection (foot/finger/hand/lanyard) operated device. | [20 empty] | Y
6.1 | Devices with terminal stops shall have redundant methods to slowdown (decelerate) at terminals | [20 empty] | Y
6.11 | All operator controls or parts, or both, relating to protection shall be tested daily. | [20 empty] | Y
6.12 | All circuits or parts, or both, relating to protection in the event of failure shall be tested at each setup and monthly to determine that they function in accordance with 6.4. Testing procedures shall be included in the technical dossier. | [20 empty] | Y
Note on M20: Min
Note on U20: Min
Note on M21: Max
Note on U21: Max
Note on F22: Min
Note on M22: Min
Note on U22: Min
Note on F23: Max
Note on M23: Max
Note on U23: Max
Note on M49: select one
Note on M50: select one
Note on M51: select one
Note on M52: select one
Note on M53: select one
Note on M54: select one
Note on M65: Joelle Javier: select one
Note on X65: Joelle Javier: select one

## Inflatables
[17 empty] | Inflatable Devices Specification Sheet |  |  |  |  | Box No. | Business Term | Value
|  | 345 Carlingview Drive | [5 empty] | Version 2024-Feb | [14 empty] | Inventory Number | 1
|  | Toronto, ON M9W 6N9 | [19 empty] | 1.07 | AD Device Type | 0
|  | Tel: 416.734.3300 | [20 empty] | Adult Karts Speed Set at
|  | Fax: 416.231.5435 | [16 empty] | Device Number | 1 |  | 2.02 | Capacity (Persons) | 0
[10 empty] | Document Revision # |  |  |  |  | 1 |  |  |  | Date |  |  |  | Device Complexity
[22 empty] | 1.4 | Device Serial # | 0
1.0 GENERAL | [21 empty] | 1.42 | Device Year of Manufacture | 0
1.01 | Owner's Company Name and Address | [16 empty] | 1.03 | Operating License Number |  |  | 1.11a | Fixed or Portable | 0
Harness Make and Model
1.09 | Licensee's Name for This Device | [16 empty] | 1.06 | Type of Technical Dossier |  |  |  | Height of the Slide (mm)
K1 - Kart Capacity (# of Pers)
1.1 | Manufacturer's Name for this Device | [16 empty] | 1.43 | Designed as Fixed or Portable |  |  |  | K1 - Kart Fuel Type
K1 - Manufacturer's Device Name
1.39 | Manufacturer's Name and Address | [16 empty] | 1.44 | Used as Fixed or Portable |  |  |  | K1 - Manufacturer's Name
K1 - Type of Passengers (Adults or Children)
1.4 | Serial Number |  |  |  | 1.41 | Model | [5 empty] | 1.42 | Year of Manufacture |  |  |  |  | 1.45 | Inflatable Device Type |  |  |  | K2 - Kart Capacity (# of Pers)
K2 - Kart Fuel Type
2.0 RIDERS | [17 empty] | 3.0 OPERATIONS |  |  |  |  | K2 - Manufacturer's Device Name
2.01 | Types of Riders | [16 empty] | 3.01 | Minimum Number of Operators Required |  |  |  | K2 - Manufacturer's Name
K2 - Type of Passengers (Adults or Children)
2.02 | Capacity (Riders) | 2.05 | Height Restrictions |  |  | Min |  |  | mm | 2.06 | Weight Restrictions |  |  | Min |  |  | kg | 3.02 | Minimum Number of Attendants Required |  |  |  | K3 - Kart Capacity (# of Pers)
[6 empty] | Max |  |  | mm |  |  |  |  | Max |  |  | kg | [5 empty] | K3 - Kart Fuel Type
2.03 | Comments on Capacity/ Rider Combinations | [16 empty] | 3.03 | Maximum Operating Windspeed |  | kph |  | K3 - Manufacturer's Device Name
K3 - Manufacturer's Name
2.04 | Other Rider Eligibility Criteria | [16 empty] | 3.04 | Means of Monitoring Windspeed |  |  |  | K3 - Type of Passengers (Adults or Children)
K4 - Kart Capacity (# of Pers)
4.0 INFLATABLE DETAILS | [22 empty] | K4 - Kart Fuel Type
4.01 | Ride Description (Describe theming, summary of features and etc. ) | [16 empty] | 4.04 | Auxiliary Devices (List all or write N/A) |  |  |  | K4 - Manufacturer's Device Name
K4 - Manufacturer's Name
K4 - Type of Passengers (Adults or Children)
K5 - Kart Capacity (# of Pers)
K5 - Kart Fuel Type
4.02 | Effective floor area inside inflatable (or platform) | [5 empty] | m2 | 4.03 | Minimum Overhead Clearance Required | [7 empty] | mm | 4.05 | Minimum Side Clearance Required |  | mm |  | K5 - Manufacturer's Device Name
K5 - Manufacturer's Name
ANCHORING | [17 empty] | BLOWER |  |  |  |  | K5 - Type of Passengers (Adults or Children)
4.06 | Type of Ballast Permitted (If applicable) | [6 empty] | 4.11 | Stake Type | [8 empty] | 4.15 | Blower Output (each) and Qty. Req'd |  | hp |  | Kiddie Karts Speed Set at
[22 empty] | 1.09 | Licensee's Name for this Device | 0
4.07 | Min. Qty. of Top Anchor Points Required |  | indoor |  |  |  |  | 4.12 | Stake Length | [7 empty] | in | 4.16 | Blower Certification (ULC, CSA, etc.) |  |  | 1.1 | Manufacturer's Device Name | 0
|  |  | outdoor | [18 empty] | 1.39 | Manufacturer's Name | 0
4.08 | Min. Qty. of Ground Anchor Points Required |  | indoor |  |  |  |  | 4.13 | Stake Diameter | [7 empty] | in | 4.17 | Blower Voltage |  | V |  | Max Karts on Track at once
|  |  | outdoor | [19 empty] | Number of Passenger Carrying Units (Max)
4.09 | Ballast weight req'd per anchor point (indoor) | [5 empty] | kg | 4.14 | Weight of Inflatable (uninflated) | [7 empty] | kg | 4.18 | Static Pressure Range | Min | psi |  | Number of Passenger Carrying Units (Min)
[20 empty] | Max | psi |  | Primary Restraint Class
4.1 | Ballast weight req'd per anchor point (outdoor) | [5 empty] | kg | [10 empty] | 4.19 | Blower Volumetric Flow |  | cfm |  | Remote Kart Control
[23 empty] | Safety Code for AD | ASTM F2783
5.0 MULTIPLE PIECE INFLATABLES OR SPECIAL FEATURES | [22 empty] | Slide length (mm)
5.01 | Number of Inflatable Pieces* | [6 empty] | 5.03 | Can be used as separate pieces?* | [8 empty] | 5.06 | Means of Attaching Multiple Pieces |  |  |  | Total Span (m)
Type of Connection
5.02 | Description of Configuration (multiple pieces)* | [6 empty] | 5.04 | Deflation Alert System Required? | [8 empty] | 5.07 | Is inflatable used with water? |  |  | 2.01 | Type of Passengers (Adults or Children) | 0
Type of Slide
[8 empty] | 5.05 | If Req'd, Deflation Alert System Make/Model | [8 empty] | 5.08 | Is there an emergency exit? |  |  |  | Type of Slide Termination
Zip - Primary Brake Type
*For multiple configurations of inflatables, please fill out a separate inflatable specification sheet for each configuration/piece | [22 empty] | Zip - Secondary Brake Type
Zip Trolley Lanyard Make and Model
6.0 ADDITIONAL NOTES (Tip: use Alt+Enter as carriage return)
7.0 DOCUMENT CHECKLIST (Update Reg and Code Year Reference as Needed)
Documents Required |  |  |  | Drawings/documents shall include or contain: | [11 empty] | Applicable Reg & Code Clauses (includes but is not limited to) |  |  |  | Provided ?
Drawing/Rendering/Picture of Inflatable (where applicable) |  |  |  | Drawing showing Inflatable Dimensions | [11 empty] | O. Reg. 221/01 9. (2) (c-d)
Sidewall heights measured from inflatable floor
Slide Cover Length/slide slope
Anchor points - Location of top and ground tethers (identify required and optional)
Anchoring diagram (how to tie tethers, how deep to bury stakes, how ballast is secured)
Location of operators and attendants
Location of Ingress, Egress and Emergency Exit (if applicable)
Drawing showing special features, obstacles and etc.
For multi-piece obstacles - additional configurations if any
Site Layout (if applicable) |  |  |  | Required for fixed devices | [11 empty] | O. Reg. 221/01 9. (2) (b)
Windload calculations | [15 empty] | ASTM F2374-22 5.6.4
Capacity Calculations | [15 empty] | ASTM F2374-22 5.15 & Appendix X3
Manufacturer's Manuals |  |  |  | Operations, Setup/Teardown, Maintenance and Inspection | [11 empty] | ASTM F2374-22 Section 6
Operations Manual |  |  |  | Based on Manufacturer's Manuals, including riding positions | [11 empty] | ASTM F2374-22 Section 7
Blank sample of periodic inspection and maintenance checklist |  |  |  | Daily, Weekly, Monthly, Etc. | [11 empty] | ASTM F2374-22 Section 7
Operator/Attendant Training Qualifications and Responsibilities | [15 empty] | ASTM F2374-22 Section 7
Manuals for Auxiliary Devices (if applicable) | [15 empty] | ASTM F2374-22 5.16
Flame Test Certificate | [15 empty] | ASTM F2374-22 5.9.2
Equipment Replacement Criteria (where applicable) | [15 empty] | ASTM F2374-22 7.6.2
One of: |  |  |  | a report of a prototype test carried out by the manufacturer of the amusement device that includes a statement by the manufacturer that it is not necessary to carry out a field test on the amusement device | [11 empty] | O.Reg. 221/01 9. (h) (i)
|  |  |  | a report of a field test carried out on the amusement device by the manufacturer, the professional engineer who certifies the technical dossier in accordance with subsection (2.1) or the licence holder, | [11 empty] | O.Reg. 221/01 9. (h) (ii)
|  |  |  | a statement by the licence holder that a field test will be carried out on the amusement device and a report filed with the director before an inspection under clause 8 (1) (d) or clause 10 (3) (c) is arranged with an inspector, or | [11 empty] | O.Reg. 221/01 9. (h) (iii)
|  |  |  | a statement by the manufacturer that no tests are necessary to ensure the safety of the amusement device and the reasons why; | [11 empty] | O.Reg. 221/01 9. (h) (iv)
Note on C9: Enter the Amusement Device’s Owner’s Company name and Address
Note on Z9: Enter the License Number of the Licensee
Note on C11: Enter the name of the device, this maybe different from the manufacturer’s name
Note on Z11: Enter the type of design submission: New Installation Major Alteration to Installation No(s). For interpretation of the terms refer to the Regulation. Where an "Alteration" is being proposed, the installation number for the elevating device being altered must also be indicated. If this is a revision to a previous design submission, check the box indicating so and include the previous design submission number.
Note on C13: Enter the Manufacturer's Name for this Device
Note on Z13: Is this device designed fixed in a location or portable?
Note on C15: Enter the device name from the manufacturer, this maybe different from the Licensee’s name.
Note on Z15: Will the device being used as Fixed or Portable as per the original design?
Note on C17: Enter the serial number issued by the device manufacturer
Note on K17: Enter model number for this device
Note on S17: Enter the year of the device originally manufactured
Note on Z17: Select type of inflatable: • Covered Bounce • Open Bounce • Wet Slide • Dry Slide • Wet/Dry Slide • Obstacle course • Auxiliary inflatable device (i.e. inflatables used for mechanical bulls) • Jump Pad
Note on C20: Choose from the list 1. Adults Only 2. Children Only 3. Adult and Children
Note on Z20: Enter the minimum quantity of operators required As per the O. Reg. 221-01, the “operator” means a person who has direct control over the starting, stopping and speed of an amusement device or part thereof or is in charge of the entire operation of an amusement device; For inflatable devices, the minimum number of operator shall be at least 1. See the difference between Operator and Attendant ( see box 3.02) O. Reg. 221-01, s1.(1).
Note on C22: Enter the quantity of the passengers, Explain the combination (if applicable) in box 2.03
Note on H22: Minimum and/or maximum height requirements for riders (if applicable)
Note on Q22: Minimum and/or maximum weight requirements for riders (if applicable)
Note on Z22: Enter the minimum quantity of attendants required. The minimum number of attendants may be 0. The number of attendants is in addition to the number of operators. As per the O. Reg. 221-01, the “attendant” means a person who actively engages in or supervises the loading, movement or unloading of passengers on an amusement device or the marshalling of passenger-carrying units, or both;
Note on C24: Enter the explanation of box 2.02 For example: 5 Adults and 6 Children Or 5 Adults Only Or 6 Children Only
Note on Z24: Maximum allowable operating windspeed, once reached, the device shall be taken out of service. 5.6.4.1, 7.5.5.3
Note on C26: Enter all other ride eligibility criteria required for safe ride for patrons.
Note on Z26: Identify the means of monitoring the windspeed (ex. Anemometer, Beaufort scale, etc.)
Note on C29: Enter a brief description of the device, describe theming, summary of features and etc.
Note on Z29: List all the Auxiliary Devices used during the ride, if any. (ex. Joust poles, balls, boxing gloves, bungee cords, harnesses and etc. )
Note on C34: The area is defined as the interior area for rider use excluding structural supports and obstacles, refer to X3 in code F2374. This number shall be used to calculate the maximum capacity of the device.
Note on O34: Clearances to overhead utility for outdoors shall be considered. Clearances to other possible overhead obstructions shall be considered.
Note on Z34: Enter the minimum clearance required on each side of the inflatable device from any surrounding obstructions.
Note on C37: List all the permitted ballast type could be used to hold down the inflatables (ex. Sandbag, waterbag, weights and etc. )
Note on O37: Identify the stake type if stake is used as anchoring means. (ex. double headed stake, screw-type, etc.)
Note on Z37: Enter the blower output and the quantity
Note on C39: Enter the minimum quantity of the top anchor points, the quantity shall match the drawing
Note on O39: Enter the length of the stake and the minimum buried length of each stake.
Note on Z39: List the blower certification, ULC or CSA or equivalent
Note on C41: Minimum quantity of the ground anchor points, the quantity shall match the drawing
Note on O41: Enter the nominal diameter of the stake.
Note on Z41: Enter the voltage of the blower.
Note on C43: Minimum ballast weight (in kg) for each anchor point for indoor use inflatables.
Note on O43: Enter the weight of inflatable while uninflated. This info shall be used for anchoring calculations.
Note on Z43: Enter the range (minimum and maximum) of the static pressure for safe operating the inflatable devices. ASTM F2374-19 5.16.3.3
Note on C45: Minimum ballast weight (in kg) for each anchor point for outdoor use inflatables.
Note on Z45: Enter the minimum volumetric air flow. 5.16.3.3, 6.1.2.2 (2)
Note on C48: Quantity of the inflatable pieces (Minimum 1).
Note on O48: If yes, identify which piece can be used as separate, and fill out a separate specification sheet for each configuration. Inflatables that are intended to be used as separate/independent pieces will be assigned its own amusement device number or installation number.
Note on Z48: Identify how the multiple pieces attached together. (ex. tied, velcro, etc. )
Note on C50: Enter a brief description, like how the pieces are combined. Attach drawings or pictures to the dossier where applicable.
Note on O50: Enter Yes or No. Based on the height of the platform or play area. Inflatable devices with platforms or play areas higher than 8 ft (2.4 m) off the ground shall require a deflation alert system. Can also be added based on ride analysis. 5.16.5
Note on Z50: Enter Yes or No. 5.14
Note on O52: List the Make and Model of the Deflation Alert System
Note on Z52: Indicate whether an emergency exit is provided. 5.13

## Waterslides
[11 empty] | Waterslides Specification Sheet | [5 empty] | Box No. | Business Term | Value
|  | 345 Carlingview Drive |  |  |  |  | Version 2024-Feb | [10 empty] | Inventory Number | 1
|  | Toronto, ON M9W 6N9 | [14 empty] | 1.07 | AD Device Type | 0
|  | Tel: 416.734.3300 | [15 empty] | Adult Karts Speed Set at
|  | Fax: 416.231.5435 | [11 empty] | Device Number | 1 |  | 4.06 | Capacity (Persons) | 0
[8 empty] | Document Revision # |  | 1 |  |  |  | Date |  |  |  | Device Complexity
[17 empty] | 1.4 | Device Serial # | 0
1.0 GENERAL | [16 empty] | 1.42 | Device Year of Manufacture | 0
1.01 | Owner's Company Name & Address | [11 empty] | 1.03 | Operating License Number |  |  | 1.11a | Fixed or Portable | 0
Harness Make and Model
1.09 | Licensee's Name for This Device | [11 empty] | 1.06 | Type of Technical Dossier |  |  | 2.01 | Height of the Slide (mm) | 0
K1 - Kart Capacity (# of Pers)
1.1 | Manufacturer's Name for This Device | [11 empty] | 1.42 | Designed as Fixed or Portable |  |  |  | K1 - Kart Fuel Type
K1 - Manufacturer's Device Name
1.39 | Manufacturer's Name and Address | [11 empty] | 1.43 | Used as Fixed or Portable |  |  |  | K1 - Manufacturer's Name
K1 - Type of Passengers (Adults or Children)
1.4 | Serial Number (if applicable) |  |  |  |  | 1.41 | Model Number (if applicable) | [5 empty] | 1.44 | Year of Manufacture |  |  |  | K2 - Kart Capacity (# of Pers)
K2 - Kart Fuel Type
2.0 SLIDE DETAILS | [17 empty] | K2 - Manufacturer's Device Name
2.01 | Height of Slide |  |  |  | mm | 2.07 | Type of Slide | [5 empty] | 2.13 | Means of Monitoring Proper Water Flow |  |  |  | K2 - Manufacturer's Name
K2 - Type of Passengers (Adults or Children)
2.02 | Slide Length |  |  |  | mm | 2.08 | Type of Slide Termination | [5 empty] | 2.14 | Required Flowrate* | Min | gpm |  | K3 - Kart Capacity (# of Pers)
[15 empty] | Max | gpm |  | K3 - Kart Fuel Type
2.03 | Average Inclination* |  |  |  | deg | 2.09 | Fall Height bet. Slide Termination & Water |  |  |  |  | mm | 2.15 | Motor Output |  | hp |  | K3 - Manufacturer's Device Name
K3 - Manufacturer's Name
2.04 | Sidewall Height* |  |  |  | mm | 2.1 | Splash Area Length |  |  |  |  | mm | 2.16 | Pump Voltage |  | V |  | K3 - Type of Passengers (Adults or Children)
K4 - Kart Capacity (# of Pers)
2.05 | Designed Max Rider Speed |  |  |  | m/s | 2.11 | Splash Area Width |  |  |  |  | mm | 2.17 | Are there other safety critical water features? |  |  |  | K4 - Kart Fuel Type
K4 - Manufacturer's Device Name
2.06 | Rated Max Rider Speed |  |  |  | m/s | 2.12 | Operating Water Depth |  | Min |  |  | mm | 2.18 | Does this slide have an emergency stop? |  |  |  | K4 - Manufacturer's Name
[9 empty] | Max |  |  | mm | [5 empty] | K4 - Type of Passengers (Adults or Children)
2.19 | Ride Description (Tip: use Alt+Enter as carriage return) | [16 empty] | K5 - Kart Capacity (# of Pers)
K5 - Kart Fuel Type
K5 - Manufacturer's Device Name
K5 - Manufacturer's Name
K5 - Type of Passengers (Adults or Children)
Kiddie Karts Speed Set at
[17 empty] | 1.09 | Licensee's Name for this Device | 0
3.0 OPERATIONS | [16 empty] | 1.1 | Manufacturer's Device Name | 0
3.01 | Minimum Number of Operators |  |  |  |  | 3.04 | Operator Location(s) | [5 empty] | 3.07 | Dispatch Interval |  |  | 1.39 | Manufacturer's Name | 0
Max Karts on Track at once
3.02 | Minimum Number of Attendants |  |  |  |  | 3.05 | Attendant Location(s) | [5 empty] | 3.08 | Lifejackets permitted on slide? |  |  |  | Number of Passenger Carrying Units (Max)
Number of Passenger Carrying Units (Min)
3.03 | Can Top Operator View Slide Termination? |  |  |  |  | 3.06 | Communication Method | [5 empty] | 3.09 | Maximum Operating Windspeed |  | kph |  | Primary Restraint Class
Remote Kart Control
4.0 RIDERS | [12 empty] | 5.0 SLIDE VEHICLES |  |  |  |  | Safety Code for AD | ASTM F2783
4.01 | Types of Riders |  |  |  |  | 4.05 | Swimmers Only? | [5 empty] | 5.01 | Slide Vehicles Permitted |  |  | 2.02 | Slide length (mm) | 0
Total Span (m)
4.02 | Height Restrictions (each rider) |  | Min |  | mm | 4.06 | Maximum Capacity in Flume by # of riders | [5 empty] | 5.02 | Slide Vehicle Capacity by # of riders |  |  |  | Type of Connection
|  |  | Max |  | mm | [11 empty] | 4.01 | Type of Passengers (Adults or Children) | 0
4.03 | Weight Restrictions (each rider) |  | Min |  | kg | 4.07 | Maximum Capacity in Flume by weight (total) |  |  |  |  | kg | 5.03 | Slide Vehicle Capacity by weight |  | kg | 2.07 | Type of Slide | 0
|  |  | Max |  | kg | [11 empty] | 2.08 | Type of Slide Termination | 0
4.04 | Other Rider Eligibility Criteria | [11 empty] | 5.04 | Can rider bring their own slide vehicle? |  |  |  | Zip - Primary Brake Type
Zip - Secondary Brake Type
Zip Trolley Lanyard Make and Model
6.0 ADDITIONAL NOTES (Tip: use Alt+Enter as carriage return)
7.0 DOCUMENT CHECKLIST (Update Reg and Code Year Reference as Needed)
Documents Required |  |  |  | Drawings/documents shall include or contain: | [6 empty] | Applicable Reg & Code Clauses (includes but is not limited to) |  |  |  | Provided ?
Drawing/Rendering/Picture of Waterslide (where applicable) |  |  |  | Drawing showing waterslide dimensions (flume length, flume width, side wall heights) | [6 empty] | ASTM F2376-22 4.5.1.8
Angles of inclines
Applicable loads
Launch platform drawings
Slide tower drawings (including stairs, ramps, etc.)
Foundation drawings
Slide termination drawings
Braking area marked (runout or throughout the slide)
Water features marked
Site Layout | [10 empty] | O. Reg. 221/01 9. (2) (b)
Electrical Schematics (if applicable) | [10 empty] | ASTM F2376-22, ASTM F2783-20
Pump Room Layout and Details (if applicable) | [10 empty] | ASTM F2376-22 4.5.1.8
Manufacturer's Manuals |  |  |  | Operations, Setup/Teardown, Maintenance and Inspection | [6 empty] | ASTM F2376-22, ASTM F2783-20
Operations Manual |  |  |  | Based on Manufacturer's Manuals, including riding positions | [6 empty] | ASTM F2376-22 Section 7
Blank sample of periodic inspection and maintenance checklist |  |  |  | Daily, Weekly, Monthly, Etc. | [6 empty] | ASTM F2376-22 Section 7
Operator/Attendant Training Qualifications and Responsibilities | [10 empty] | ASTM F2376-22 Section 7
Slide Vehicle Details (if applicable) |  |  |  | Drawings/ Pictures, dimensions and specifications, replacement criteria, identification/numbering scheme for rafts and multi-person vehicles | [6 empty] | ASTM F2376-22
Manuals for Auxiliary Devices (if applicable)
One of: |  |  |  | a report of a prototype test carried out by the manufacturer of the amusement device that includes a statement by the manufacturer that it is not necessary to carry out a field test on the amusement device | [6 empty] | O.Reg. 221/01 9. (h) (i)
|  |  |  | a report of a field test carried out on the amusement device by the manufacturer, the professional engineer who certifies the technical dossier in accordance with subsection (2.1) or the licence holder, | [6 empty] | O.Reg. 221/01 9. (h) (ii)
|  |  |  | a statement by the licence holder that a field test will be carried out on the amusement device and a report filed with the director before an inspection under clause 8 (1) (d) or clause 10 (3) (c) is arranged with an inspector, or | [6 empty] | O.Reg. 221/01 9. (h) (iii)
|  |  |  | a statement by the manufacturer that no tests are necessary to ensure the safety of the amusement device and the reasons why; | [6 empty] | O.Reg. 221/01 9. (h) (iv)
Note on C9: Enter the Amusement Device’s Owner’s Company name and Address
Note on Z9: Enter the License Number of the Licensee
Note on C11: Enter the name of the device, this maybe different from the manufacturer’s name
Note on Z11: Enter the type of design submission: New Installation Major Alteration to Installation No(s). For interpretation of the terms refer to the Regulation. Where an "Alteration" is being proposed, the installation number for the elevating device being altered must also be indicated. If this is a revision to a previous design submission, check the box indicating so and include the previous design submission number.
Note on C13: Enter the Manufacturer's Name for this Device
Note on Z13: Is this device designed fixed in a location or portable?
Note on C15: Enter the device name from the manufacturer, this maybe different from the Licensee’s name.
Note on Z15: Will the device being used as Fixed or Portable as per the original design?
Note on C17: Enter the serial number issued by the device manufacturer
Note on N17: Enter model number for this device
Note on Z17: Enter the year of the device originally manufactured.
Note on C20: Enter Height of Slide.
Note on N20: Enter Type of Slide.
Note on Z20: Enter Means of Monitoring Proper Water Flow.
Note on C22: Enter Slide Length.
Note on N22: Enter Type of Slide Termination.
Note on Z22: Enter Min and Max Required Flowrate.
Note on C24: Enter Average Inclination.
Note on N24: Enter Fall Height between Slide Termination & Water.
Note on Z24: Enter Motor Output.
Note on C26: Enter Sidewall Height.
Note on Z26: Enter Pump Voltage.
Note on C28: Entyer the Max Designed Rider Speed.
Note on N28: Enter Splash Area Width.
Note on Z28: Are there other safety critical water features?
Note on N30: Enter Min and Max Operating Water Depth.
Note on Z30: Does this slide have an emergency stop?
Note on C32: Enter a brief description of the device, describe theming, summary of features and etc.
Note on C40: Enter the minimum quantity of operators required As per the O. Reg. 221-01, the “operator” means a person who has direct control over the starting, stopping and speed of an amusement device or part thereof or is in charge of the entire operation of an amusement device; See the difference between Operator and Attendant ( see box 3.02) O. Reg. 221-01, s1.(1).
Note on N40: Enter Operator Location(s).
Note on Z40: Enter Dispatch Interval.
Note on C42: Enter the minimum quantity of attendants required. The minimum number of attendants may be 0. The number of attendants is in addition to the number of operators. As per the O. Reg. 221-01, the “attendant” means a person who actively engages in or supervises the loading, movement or unloading of passengers on an amusement device or the marshalling of passenger-carrying units, or both;
Note on N42: Enter Attendant Location(s).
Note on Z42: Are Lifejackets permitted on slide? Yes or No.
Note on C44: Can Top Operator View Slide Termination?
Note on N44: Enter Communication Method.
Note on Z44: Enter Maximum Operating Windspeed.
Note on C47: Choose from the list 1. Adults Only 2. Children Only 3. Adult and Children
Note on N47: Yes or No
Note on Z47: Enter Slide Vehicles Permitted.
Note on C49: Minimum and/or maximum height requirements for riders (if applicable).
Note on N49: Enter the Maximum Capacity in Flume by # of riders.
Note on Z49: Enter Slide Vehicle Capacity by # of riders.
Note on C51: Minimum and/or maximum weight requirements for riders (if applicable)
Note on N51: Enter Maximum Capacity in Flume by weight (total).
Note on Z51: Enter Slide Vehicle Capacity by weight.
Note on C53: Enter all other ride eligibility criteria required for safe ride for patrons.
Note on Z53: Enter Yes or No.

## Go-Karts
[9 empty] | Go-Karts Specification Sheet | [5 empty] | Box No. | Business Term | Value
|  | 345 Carlingview Drive |  |  |  | Version 2024-Feb | [9 empty] | Inventory Number | 1
|  | Toronto, ON M9W 6N9 | [12 empty] | 1.07 | AD Device Type | 0
|  | Tel: 416.734.3300 | [12 empty] | 3.01 | Adult Karts Speed Set at | 0
|  | Fax: 416.231.5435 | [9 empty] | Device Number | 1 |  |  | Capacity (Persons)
[7 empty] | Document Revision # | 1 |  |  |  | Date |  |  |  | Device Complexity
1.0 GENERAL | [14 empty] | 1.42 | Device Year of Manufacture | 0
1.01 | Owner's Company Name & Address | [9 empty] | 1.03 | Operating License Number |  |  |  | Fixed or Portable | 0
Harness Make and Model
1.08 | Licensee's Name for This Track | [9 empty] | 1.05 | Type of Technical Dossier |  |  |  | Height of the Slide (mm)
[15 empty] | 2.12A | K1 - Kart Capacity (# of Pers) | 0
1.39 | Track Designer Name and Address | [9 empty] | 1.07a | Device Application |  |  | 2.04A | K1 - Kart Fuel Type | 0
[15 empty] | 2.02A | K1 - Manufacturer's Device Name | 0
1.42 | Designed as Fixed or Portable |  |  |  | 1.43 | Used as Fixed or Portable |  |  |  |  | 1.44 | Year of Track Installation |  |  | 2.03A | K1 - Manufacturer's Name | 0
[15 empty] | 2.11A | K1 - Type of Passengers (Adults or Children) | 0
2.0 A KART DETAILS | [14 empty] | 2.12B | K2 - Kart Capacity (# of Pers) | 0
| Component Filing No. (if applicable) |  |  |  | 2.06A | Model No. |  |  |  |  | 2.11A | Type of Passengers |  |  | 2.04B | K2 - Kart Fuel Type | 0
[15 empty] | 2.02B | K2 - Manufacturer's Device Name | 0
2.02A | Manufacturer's Name for Kart |  |  |  | 2.07A | Year of Kart Manufacture |  |  |  |  | 2.12A | Kart Capacity |  |  | 2.03B | K2 - Manufacturer's Name | 0
[15 empty] | 2.11B | K2 - Type of Passengers (Adults or Children) | 0
2.03A | Kart Manufacturer's Name and Address |  |  |  | 2.08A | Motor Output |  |  |  | hp | 2.13A | Driver Height Restrictions | Min | mm | 2.12C | K3 - Kart Capacity (# of Pers) | 0
[13 empty] | Max | mm | 2.04C | K3 - Kart Fuel Type | 0
2.04A | Gas or Electric? |  |  |  | 2.09A | Power Transmission |  |  |  |  | 2.14A | Passenger Height Restrictions | Min | mm | 2.02C | K3 - Manufacturer's Device Name | 0
[13 empty] | Max | mm | 2.03C | K3 - Manufacturer's Name | 0
2.05A | Quantity in Fleet |  |  |  | 2.10A | Brake Type and Location |  |  |  |  | 2.15A | Restraint Type |  |  | 2.11C | K3 - Type of Passengers (Adults or Children) | 0
[15 empty] | 2.12D | K4 - Kart Capacity (# of Pers) | 0
2.0 B KART DETAILS | [14 empty] | 2.04D | K4 - Kart Fuel Type | 0
2.01B | Component Filing No. (if applicable) |  |  |  | 2.06B | Model No. |  |  |  |  | 2.11B | Type of Passengers |  |  | 2.02D | K4 - Manufacturer's Device Name | 0
[15 empty] | 2.03D | K4 - Manufacturer's Name | 0
2.02B | Manufacturer's Name for Kart |  |  |  | 2.07B | Year of Kart Manufacture |  |  |  |  | 2.12B | Kart Capacity |  |  | 2.11D | K4 - Type of Passengers (Adults or Children) | 0
[15 empty] | 2.12E | K5 - Kart Capacity (# of Pers) | 0
2.03B | Kart Manufacturer's Name and Address |  |  |  | 2.08B | Motor Output |  |  |  | hp | 2.13B | Driver Height Restrictions | Min | mm | 2.04E | K5 - Kart Fuel Type | 0
[13 empty] | Max | mm | 2.02E | K5 - Manufacturer's Device Name | 0
2.04B | Gas or Electric? |  |  |  | 2.09B | Power Transmission |  |  |  |  | 2.14B | Passenger Height Restrictions | Min | mm | 2.03E | K5 - Manufacturer's Name | 0
[13 empty] | Max | mm | 2.11E | K5 - Type of Passengers (Adults or Children) | 0
2.05B | Quantity in Fleet |  |  |  | 2.10B | Brake Type and Location |  |  |  |  | 2.15B | Restraint Type |  |  | 3.02 | Kiddie Karts Speed Set at | 0
[15 empty] | 1.08 | Licensee's Name for this Device | 0
2.0 C KART DETAILS | [15 empty] | Manufacturer's Device Name
2.01C | Component Filing No. (if applicable) |  |  |  | 2.06C | Model No. |  |  |  |  | 2.11C | Type of Passengers |  |  | 1.39 | Manufacturer's Name | 0
[15 empty] | 4.05 | Max Karts on Track at once | 0
2.02C | Manufacturer's Name for Kart |  |  |  | 2.07C | Year of Kart Manufacture |  |  |  |  | 2.12C | Kart Capacity |  |  |  | Number of Passenger Carrying Units (Max)
Number of Passenger Carrying Units (Min)
2.03C | Kart Manufacturer's Name and Address |  |  |  | 2.08C | Motor Output |  |  |  | hp | 2.13C | Driver Height Restrictions | Min | mm |  | Primary Restraint Class
[13 empty] | Max | mm | 5.04 | Remote Kart Control | 0
2.04C | Gas or Electric? |  |  |  | 2.09C | Power Transmission |  |  |  |  | 2.14C | Passenger Height Restrictions | Min | mm |  | Safety Code for AD | ASTM F2783
[13 empty] | Max | mm |  | Slide length (mm)
2.05C | Quantity in Fleet |  |  |  | 2.10C | Brake Type and Location |  |  |  |  | 2.15C | Restraint Type |  |  |  | Total Span (m)
Type of Connection
3.0 KART SPEED | [15 empty] | Type of Passengers (Adults or Children)
3.01 | Adult Karts Speed Set at: |  |  | kph | 3.03 | Adult Kart Avg. Braking Distance at Max Speed |  |  |  | m |  | Please indicate any comments or additional rules regarding speed and/or speed limiting device in Section 6.0 ADDITIONAL NOTES or in a separate letter. |  |  |  | Type of Slide
Type of Slide Termination
3.02 | Kiddie Karts Speed Set at: |  |  | kph | 3.04 | Kiddie Kart Avg. Braking Distance at Max Speed |  |  |  | m | [5 empty] | Zip - Primary Brake Type
Zip - Secondary Brake Type
Zip Trolley Make / Model
4.0 TRACK INFORMATION
4.01 | Track Surface |  |  |  | 4.03 | Barrier Type(s) |  |  |  |  | 4.05 | Max No. of Karts on Track at Once
4.02 | Single or Multi-level track? |  |  |  | 4.04 | Track Length (Centerline) |  |  |  | m | 4.06 | Track Width |  | m
5.0 OPERATIONS
5.01 | Minimum Number of Operators |  |  |  | 5.04 | Remote Kart Control? |  |  |  |  | 5.06 | List of Auxiliary Devices (if applicable)
5.02 | Minimum Number of Attendants |  |  |  | 5.05 | Helmet Certification |  |  |  |  | 5.07 | Maximum Operating Windspeed (outdoors) |  | kph
5.03 | Other Rider Eligibility Criteria (Please indicate if additional documents are included)
6.0 ADDITIONAL NOTES (Tip: use Alt+Enter as carriage return)
7.0 DOCUMENT CHECKLIST (Update Reg and Code Year Reference as Needed)
Documents Required |  |  | Drawings/documents shall include or contain (but not be limited to): | [5 empty] | Applicable Reg & Code Clauses (includes but is not limited to) |  |  |  | Provided ?
Go-kart Manufacturer's Manuals |  |  | Brake adjustments and service | [5 empty] | O. Reg 221/01 9. (2) ASTM F2007-18 Section 5
Restraint adjustment, installation and inspection procedure
Steering linkage adjustment and service
Wheel alignment adjustment and service
Tire inflataion pressures
Tire wear limits
Wheel nut torque values
Torque value or tightening instruction on all fasteners
Chassis lubrication points inc. recommended lubricants
Drive system specifications and service instructions
Site and Track Layout |  |  | Track dimensions, layout and direction of travel, clearances | [5 empty] | O. Reg. 221/01 9. (2) ASTM F2007-18 Section 6
Track barrier details
Refueling station location
Location of operators and attendants
Details of pit entrance and exit
Drawing/Rendering/Picture of Go-kart |  |  | Go-kart dimensions (length, width, height, weight) | [5 empty] | O. Reg 221/01 9. (2) AD CAD 535-18 Section 4.1.4
Rollbar details
Go-kart assembly drawings
Restraint details and mounting points
Clearance envelope drawings
Electrical Schematics |  |  | for electric go-karts (also submit Electric Go-Kart Checklist) | [5 empty] | O. Reg. 221/01 9. (2)
Operations Manual |  |  | Based on Manufacturer's Manuals | [5 empty] | O. Reg 221/01 9. (2) ASTM F770-19
Sample of periodic inspection and maintenance checklist |  |  | Daily, Weekly, Monthly, Etc.
Operator/Attendant Training Qualifications and Responsibilities | [8 empty] | O. Reg 221/01 9. (2) (f) ASTM F770-19
Manuals for Auxiliary Devices (if applicable)
One of: |  |  | a report of a prototype test carried out by the manufacturer of the amusement device that includes a statement by the manufacturer that it is not necessary to carry out a field test on the amusement device | [5 empty] | O.Reg. 221/01 9. (2) (h) (i)
|  |  | a report of a field test carried out on the amusement device by the manufacturer, the professional engineer who certifies the technical dossier in accordance with subsection (2.1) or the licence holder, | [5 empty] | O.Reg. 221/01 9. (2) (h) (ii)
|  |  | a statement by the licence holder that a field test will be carried out on the amusement device and a report filed with the director before an inspection under clause 8 (1) (d) or clause 10 (3) (c) is arranged with an inspector, or | [5 empty] | O.Reg. 221/01 9. (2) (h) (iii)
|  |  | a statement by the manufacturer that no tests are necessary to ensure the safety of the amusement device and the reasons why; | [5 empty] | O.Reg. 221/01 9. (2) (h) (iv)
Note: Use and print this page only if there are more than 3 different Go-Kart Make/Model
2.0 D KART DETAILS
2.01D | Component Filing No. (if applicable) |  |  |  | 2.06D | Model No. |  |  |  |  | 2.11D | Type of Passengers
2.02D | Manufacturer's Name for Kart |  |  |  | 2.07D | Year of Kart Manufacture |  |  |  |  | 2.12D | Kart Capacity
2.03D | Kart Manufacturer's Name and Address |  |  |  | 2.08D | Motor Output |  |  |  | hp | 2.13D | Driver Height Restrictions | Min | mm
[13 empty] | Max | mm
2.04D | Gas or Electric? |  |  |  | 2.09D | Power Transmission |  |  |  |  | 2.14D | Passenger Height Restrictions | Min | mm
[13 empty] | Max | mm
2.05D | Quantity in Fleet |  |  |  | 2.10D | Brake Type and Location |  |  |  |  | 2.15D | Restraint Type
2.0 E KART DETAILS
2.01E | Component Filing No. (if applicable) |  |  |  | 2.06E | Model No. |  |  |  |  | 2.11E | Type of Passengers
2.02E | Manufacturer's Name for Kart |  |  |  | 2.07E | Year of Kart Manufacture |  |  |  |  | 2.12E | Kart Capacity
2.03E | Kart Manufacturer's Name and Address |  |  |  | 2.08E | Motor Output |  |  |  | hp | 2.13E | Driver Height Restrictions | Min | mm
[13 empty] | Max | mm
2.04E | Gas or Electric? |  |  |  | 2.09E | Power Transmission |  |  |  |  | 2.14E | Passenger Height Restrictions | Min | mm
[13 empty] | Max | mm
2.05E | Quantity in Fleet |  |  |  | 2.10E | Brake Type and Location |  |  |  |  | 2.15E | Restraint Type

## Mech.Asstd Bounce
[12 empty] | Mechanically Assisted Bounce Specification Sheet | [8 empty] | Box No. | Business Term | Value
|  | 345 Carlingview Drive | [5 empty] | Version 2024-Feb | [13 empty] | Inventory Number | 1
|  | Toronto, ON M9W 6N9 | [18 empty] | 1.07 | AD Device Type | 0
|  | Tel: 416.734.3300 | [19 empty] | Adult Karts Speed Set at
|  | Fax: 416.231.5435 | [14 empty] | Device Number | 1 |  |  | 4.04 | Capacity (Persons) | 0
[9 empty] | Document Revision # |  |  |  | 1 |  |  |  | Date |  |  |  | 1.08 | Device Complexity | 0
[21 empty] | 1.4 | Device Serial # | 0
1.0 GENERAL | [20 empty] | 1.42 | Device Year of Manufacture | 0
1.01 | Owner's Company Name & Address | [14 empty] | 1.03 | Operating License Number |  |  |  | 1.11a | Fixed or Portable | 0
[21 empty] | 5 | Harness Make and Model | -¦-¦-
1.09 | Licensee's Name for this Device(s) | [14 empty] | 1.06 | Type of Technical Dossier |  |  |  |  | Height of the Slide (mm)
K1 - Kart Capacity (# of Pers)
1.1 | Manufacturer's Name for This Device | [14 empty] | 1.43 | Designed Fixed or Portable |  |  |  |  | K1 - Kart Fuel Type
K1 - Manufacturer's Device Name
1.39 | Manufacturer's Name and Address | [14 empty] | 1.44 | Used as Fixed or Portable |  |  |  |  | K1 - Manufacturer's Name
K1 - Type of Passengers (Adults or Children)
1.4 | Serial Number |  |  |  | 1.41 | Model Number |  |  |  | 1.42 | Year of Manufacture | [10 empty] | K2 - Kart Capacity (# of Pers)
K2 - Kart Fuel Type
2.0 DEVICE DETAILS | [21 empty] | K2 - Manufacturer's Device Name
2.01 | Jump Surface Type | [9 empty] | 2.1 | Height of Jump Surface from Ground | [7 empty] | mm |  | K2 - Manufacturer's Name
K2 - Type of Passengers (Adults or Children)
2.02 | Quantity of Jump Surface(s) | [9 empty] | 2.11 | Jump Surface Capacity by weight | [7 empty] | kg |  | K3 - Kart Capacity (# of Pers)
K3 - Kart Fuel Type
2.03 | Means of Passenger Containment | [9 empty] | 2.12 | Minimum Clearance Envelope | [7 empty] | mm |  | K3 - Manufacturer's Device Name
K3 - Manufacturer's Name
2.04 | Primary Restraint Class (if applicable) | [9 empty] | 2.13 | Secondary Restraint Class (if applicable) | [9 empty] | K3 - Type of Passengers (Adults or Children)
K4 - Kart Capacity (# of Pers)
2.05 | Primary Restraint Description | [9 empty] | 2.14 | Secondary Restraint Description | [9 empty] | K4 - Kart Fuel Type
K4 - Manufacturer's Device Name
2.06 | Power Source | [9 empty] | 2.15 | Normal Stop Category | [9 empty] | K4 - Manufacturer's Name
K4 - Type of Passengers (Adults or Children)
2.07 | Main Power Source Voltage | [9 empty] | 2.16 | Emergency Stop Category | [7 empty] | mm |  | K5 - Kart Capacity (# of Pers)
K5 - Kart Fuel Type
2.08 | Motor Type (AC,DC,Other,N/A) | [9 empty] | 2.17 | Main Disconnect Location | [9 empty] | K5 - Manufacturer's Device Name
K5 - Manufacturer's Name
2.09 | Number of Control stations | [9 empty] | 2.18 | Auxiliary Control Type? (i.e. pendant) | [9 empty] | K5 - Type of Passengers (Adults or Children)
Kiddie Karts Speed Set at
3.0 OPERATIONS | [20 empty] | 1.09 | Licensee's Name for this Device | 0
3.01 | Minimum No. of Operator(s)/Attendant(s) | [9 empty] | 3.05 | Maximum Operating Windspeed | [7 empty] | km/hr | 1.1 | Manufacturer's Device Name | 0
[21 empty] | 1.39 | Manufacturer's Name | 0
3.02 | Location of Operator(s)/Attendant(s) | [9 empty] | 3.06 | Method of Windspeed Monitoring | [9 empty] | Max Karts on Track at once
Number of Passenger Carrying Units (Max)
3.03 | Night Operation? | [9 empty] | 3.07 | Means of Communication | [9 empty] | Number of Passenger Carrying Units (Min)
[21 empty] | 2.04 | Primary Restraint Class | 0
3.04 | Type of Lighting for Night Operation (if applicable) | [9 empty] | 3.08 | Means of Controling Dispatch | [9 empty] | Remote Kart Control
[22 empty] | Safety Code for AD | ASTM F2783
4.0 RIDERS | [21 empty] | Slide length (mm)
4.01 | Types of Riders | [9 empty] | 4.04 | Device Capacity (No. of rider(s) per Jump Surface | [9 empty] | Total Span (m)
Type of Connection
4.02 | Height Requirements (per rider) |  | Min |  |  |  | mm | Max |  | mm | 4.05 | Other Rider Eligibility Criteria | [8 empty] | 4.01 | Type of Passengers (Adults or Children) | 0
Type of Slide
4.03 | Weight Requirements (per rider) |  | Min |  |  |  | kg | Max |  | kg | [11 empty] | Type of Slide Termination
Zip - Primary Brake Type
Note: Please fill out 1 specification sheet per device | [21 empty] | Zip - Secondary Brake Type
Zip Trolley Lanyard Make and Model
5.0 Personal Safety Equipment, Hardware, Connectors, Rigging, Etc. | [21 empty] | Zip Trolley Make / Model
Type of Equipment |  |  | Make |  |  |  | Model |  |  | Certification |  |  |  |  | Descriptions/Notes |  |  |  | Manufacturer's Manual Provided?
ex. Harness |  |  | Petzl |  |  |  | Simba |  |  | EN …. |  |  |  |  | Full body harness - kids |  |  |  | Yes
Harness
Harness
Harness
6.0 ADDITIONAL NOTES (Tip: use Alt+Enter as carriage return)
7.0 DOCUMENT CHECKLIST (Update Reg and Code Year Reference as Needed)
Documents Required |  |  |  | Drawings/documents shall include or contain (but not be limited to): | [9 empty] | Applicable Reg & Code Clauses (includes but is not limited to) |  |  |  | Provided ?
Drawings |  |  |  | Overall site layout including operator/attendant location
General layout drawing
Clearance envelope requirements
Personal safety equipment (PSE) configuration and rigging
Structural drawing including: Jump surface, pulleys, flex rods, mounting structure/trailer (if applicable),
Bounce assist mechanism drawing (if applicable)
Operations Manual |  |  |  | Site specific operating procedures
Evacuation and rescue procedures
Operator(s)/attendant(s) job description including training level requirements where applicable
Maintenance and Inspection Manual |  |  |  | Maintenance and inspection checklists and intervals
Equipment retirement/replacement criteria
Equipment Manual |  |  |  | Equipment manufacturer's manual
Safety Factor Summary |  |  |  | For all Critical Components
Wire Rope Information (if applicable) |  |  |  | Wire rope certificate, manufacturer's information
Wire rope construction, retirement/replacement criteria
Bungees/Flexible Rods Specifications (if applicable)
NDT Schedule Summary
Electrical Schematics (if applicable)
Ride Analysis (if applicable)
One of: |  |  |  | a report of a prototype test carried out by the manufacturer of the amusement device that includes a statement by the manufacturer that it is not necessary to carry out a field test on the amusement device | [9 empty] | O.Reg. 221/01 9. (2) (h) (i)
|  |  |  | a report of a field test carried out on the amusement device by the manufacturer, the professional engineer who certifies the technical dossier in accordance with subsection (2.1) or the licence holder, | [9 empty] | O.Reg. 221/01 9. (2) (h) (ii)
|  |  |  | a statement by the licence holder that a field test will be carried out on the amusement device and a report filed with the director before an inspection under clause 8 (1) (d) or clause 10 (3) (c) is arranged with an inspector, or | [9 empty] | O.Reg. 221/01 9. (2) (h) (iii)
|  |  |  | a statement by the manufacturer that no tests are necessary to ensure the safety of the amusement device and the reasons why; | [9 empty] | O.Reg. 221/01 9. (2) (h) (iv)

## Ziplines
[13 empty] | Ziplines Specification Sheet | [6 empty] | Box No. | Business Term | Value
|  | 345 Carlingview Drive |  |  |  | Version 2024-Feb | [14 empty] | Inventory Number | 1
|  | Toronto, ON M9W 6N9 | [17 empty] | 1.07 | AD Device Type | 0
|  | Tel: 416.734.3300 | [18 empty] | Adult Karts Speed Set at
|  | Fax: 416.231.5435 | [13 empty] | Device Number | 1 |  |  | 4.04 | Capacity (Persons) | 0
[7 empty] | Document Revision # |  |  |  |  | 1 |  |  |  | Date |  |  |  | 1.08 | Device Complexity | 0
[20 empty] | 1.4 | Device Serial # | 0
1.0 GENERAL | [19 empty] | 1.44 | Device Year of Manufacture | 0
1.01 | Owner's Company Name & Address | [13 empty] | 1.03 | Operating License Number |  |  |  | 1.11a | Fixed or Portable | 0
[20 empty] | 5 | Harness Make and Model | -¦-¦-
1.09 | Licensee's Name for this Device(s) | [13 empty] | 1.06 | Type of Technical Dossier |  |  |  |  | Height of the Slide (mm) | NOT APPLICABLE
[21 empty] | K1 - Kart Capacity (# of Pers) | NOT APPLICABLE
1.39 | Zipline Designer/Builder Name and Address | [13 empty] | 1.08a | Device Application |  |  |  |  | K1 - Kart Fuel Type | NOT APPLICABLE
[21 empty] | K1 - Manufacturer's Device Name | NOT APPLICABLE
1.42 | Designed as Fixed or Portable |  |  |  | 1.43 | Used as Fixed or Portable | [8 empty] | 1.44 | Year of Installation |  |  |  |  | K1 - Manufacturer's Name | NOT APPLICABLE
[21 empty] | K1 - Type of Passengers (Adults or Children) | NOT APPLICABLE
2.0 ZIPLINE DETAILS | [20 empty] | K2 - Kart Capacity (# of Pers) | NOT APPLICABLE
| Type of Zipline | [8 empty] | 2.11 | Quantity of Parallel Ziplines | [9 empty] | K2 - Kart Fuel Type | NOT APPLICABLE
[21 empty] | K2 - Manufacturer's Device Name | NOT APPLICABLE
2.02 | Launch Platform Height from Ground | [6 empty] | mm |  | 2.12 | Landing Platform Height from Ground | [7 empty] | mm |  | K2 - Manufacturer's Name | NOT APPLICABLE
[21 empty] | K2 - Type of Passengers (Adults or Children) | NOT APPLICABLE
2.03 | Launch Platform Capacity by weight | [6 empty] | kg |  | 2.13 | Landing Platform Capacity by weight | [7 empty] | kg |  | K3 - Kart Capacity (# of Pers) | NOT APPLICABLE
[21 empty] | K3 - Kart Fuel Type | NOT APPLICABLE
2.04 | Launch Platform Capacity by # of people | [8 empty] | 2.14 | Landing Platform Capacity by # of people | [9 empty] | K3 - Manufacturer's Device Name | NOT APPLICABLE
[21 empty] | K3 - Manufacturer's Name | NOT APPLICABLE
2.05 | Type of Access to Launch Platform | [8 empty] | 2.15 | Type of Egress from Landing Platform | [9 empty] | K3 - Type of Passengers (Adults or Children) | NOT APPLICABLE
[21 empty] | K4 - Kart Capacity (# of Pers) | NOT APPLICABLE
2.06 | Pole to Pole Span | [6 empty] | m |  | 2.16 | Wire Rope Tension | [7 empty] | kN |  | K4 - Kart Fuel Type | NOT APPLICABLE
[11 empty] | Means of Tension Verification | [9 empty] | K4 - Manufacturer's Device Name | NOT APPLICABLE
2.07 | Type of Wire Rope/Cable for Primary Load Path | [8 empty] | 2.17 | Wire Rope/Cable Diameter | [7 empty] | mm |  | K4 - Manufacturer's Name | NOT APPLICABLE
[21 empty] | K4 - Type of Passengers (Adults or Children) | NOT APPLICABLE
2.08 | Type of PCU/Trolley (rider conveyance) | [8 empty] | 2.18 | Primary Brake Type | [9 empty] | K5 - Kart Capacity (# of Pers) | NOT APPLICABLE
[21 empty] | K5 - Kart Fuel Type | NOT APPLICABLE
2.09 | Type of Connection (if applicable) | [8 empty] | 2.19 | Secondary Brake Type | [9 empty] | K5 - Manufacturer's Device Name | NOT APPLICABLE
[21 empty] | K5 - Manufacturer's Name | NOT APPLICABLE
2.1 | Acceptable Speed Range |  | Min |  | km/hr | Max |  |  | km/hr | 2.2 | Speed at Approach to Landing Platform | [7 empty] | km/hr |  | K5 - Type of Passengers (Adults or Children) | NOT APPLICABLE
[21 empty] | Kiddie Karts Speed Set at | NOT APPLICABLE
3.0 OPERATIONS | [19 empty] | 1.09 | Licensee's Name for this Device | 0
3.01 | Minimum No. of Operator(s)/Attendant(s) | [8 empty] | 3.05 | Maximum Operating Windspeed | [7 empty] | km/hr |  | Manufacturer's Device Name
[20 empty] | 1.39 | Manufacturer's Name | 0
3.02 | Location of Operator(s)/Attendant(s) | [8 empty] | 3.06 | Method of Windspeed Monitoring | [9 empty] | Max Karts on Track at once
Number of Passenger Carrying Units (Max)
3.03 | Night Operation? | [8 empty] | 3.07 | Means of Communication | [9 empty] | Number of Passenger Carrying Units (Min)
Primary Restraint Class
3.04 | Type of Lighting for Night Operation (if applicable) | [8 empty] | 3.08 | Means of Controling Dispatch | [9 empty] | Remote Kart Control
[21 empty] | Safety Code for AD | ASTM F2783
4.0 RIDERS | [20 empty] | Slide length (mm)
4.01 | Types of Riders | [8 empty] | 4.04 | Device Capacity (No. of rider(s) per PCU/Trolley | [8 empty] | 2.06 | Total Span (m) | 0
[20 empty] | 2.09 | Type of Connection | 0
4.02 | Height Requirements (per rider) |  | Min |  | mm | Max |  |  | mm | 4.05 | Other Rider Eligibility Criteria | [8 empty] | 4.01 | Type of Passengers (Adults or Children) | 0
Type of Slide
4.03 | Weight Requirements (per rider) |  | Min |  | kg | Max |  |  | kg | [11 empty] | Type of Slide Termination
[20 empty] | 2.18 | Zip - Primary Brake Type | 0
Note: Please fill out 1 specification sheet per zipline (except parallel ziplines) | [19 empty] | 2.19 | Zip - Secondary Brake Type | 0
[20 empty] | 5 | Zip Trolley Lanyard Make and Model | -¦-
5.0 Personal Safety Equipment, Hardware, Connectors, Rigging, Etc.
Type of Equipment |  |  | Make |  | Model |  |  |  | Certification |  |  |  |  | Descriptions/Notes |  |  |  | Manufacturer's Manual Provided?
ex. Harness |  |  | Petzl |  | Simba |  |  |  | EN …. |  |  |  |  | Full body harness - kids |  |  |  | Yes
Harness
Harness
Harness
Zip Trolley Lanyard
Zip Trolley Lanyard
Zip Trolley
Zip Trolley
6.0 ADDITIONAL NOTES (Tip: use Alt+Enter as carriage return)
7.0 DOCUMENT CHECKLIST
Documents Required |  |  |  | Drawings/documents shall include or contain (but not be limited to): | [8 empty] | Applicable Reg & Code Clauses (includes but is not limited to) |  |  |  | Provided ?
Drawings |  |  |  | Overall site layout including operator/attendant location
Zipline general layout drawing
Clearance envelope requirements
Personal safety equipment configuration and rigging
Structural drawing including: tower, trees, foundation, guy wires, platforms, access to platforms, and etc.
Zipline termination details
Brake details
Trolley detailed drawing (if applicable)
Operations Manual |  |  |  | Site specific operating procedures
Evacuation and rescue procedures
Operator(s)/attendant(s) and zipline staff job description including training level requirements where applicable
Maintenance and Inspection Manual |  |  |  | Maintenance and inspection checklists and intervals
Equipment retirement/replacement criteria
Equipment Manual |  |  |  | Equipment manufacturer's manual
Safety Factor Summary |  |  |  | For all Critical Components
Wire Rope Information |  |  |  | Wire rope certificate, manufacturer's information
Wire rope construction, retirement/replacement criteria
Socketing Information (if applicable)
NDT Schedule Summary
Electrical Schematics (if applicable)
Ride Analysis (if applicable)
Arborist Report (if applicable)
One of: |  |  |  | a report of a prototype test carried out by the manufacturer of the amusement device that includes a statement by the manufacturer that it is not necessary to carry out a field test on the amusement device | [8 empty] | O.Reg. 221/01 9. (2) (h) (i)
|  |  |  | a report of a field test carried out on the amusement device by the manufacturer, the professional engineer who certifies the technical dossier in accordance with subsection (2.1) or the licence holder, | [8 empty] | O.Reg. 221/01 9. (2) (h) (ii)
|  |  |  | a statement by the licence holder that a field test will be carried out on the amusement device and a report filed with the director before an inspection under clause 8 (1) (d) or clause 10 (3) (c) is arranged with an inspector, or | [8 empty] | O.Reg. 221/01 9. (2) (h) (iii)
|  |  |  | a statement by the manufacturer that no tests are necessary to ensure the safety of the amusement device and the reasons why; | [8 empty] | O.Reg. 221/01 9. (2) (h) (iv)

## Freefall
[15 empty] | Freefall Descender Specification Sheet | [6 empty] | Box No. | Business Term | Value
|  | 345 Carlingview Drive | [5 empty] | Version 2024-Feb | [14 empty] | Inventory Number | 1
|  | Toronto, ON M9W 6N9 | [19 empty] | 1.07 | AD Device Type | 0
|  | Tel: 416.734.3300 | [20 empty] | Adult Karts Speed Set at
|  | Fax: 416.231.5435 | [15 empty] | Device Number | 1 |  |  | 4.04 | Capacity (Persons) | 0
[9 empty] | Document Revision # |  |  |  |  | 1 |  |  |  | Date |  |  |  | 1.08 | Device Complexity | 0
[22 empty] | 1.4 | Device Serial # | 0
1.0 GENERAL | [21 empty] | 1.42 | Device Year of Manufacture | 0
1.01 | Owner's Company Name & Address | [15 empty] | 1.03 | Operating License Number |  |  |  | 1.11a | Fixed or Portable | 0
[22 empty] | 5 | Harness Make and Model | -¦-¦-
1.09 | Licensee's Name for this Device(s) | [15 empty] | 1.06 | Type of Technical Dossier |  |  |  |  | Height of the Slide (mm)
K1 - Kart Capacity (# of Pers)
1.1 | Manufacturer's Name for This Device | [15 empty] | 1.43 | Designed Fixed or Portable |  |  |  |  | K1 - Kart Fuel Type
K1 - Manufacturer's Device Name
1.39 | Manufacturer's Name and Address | [15 empty] | 1.44 | Used as Fixed or Portable |  |  |  |  | K1 - Manufacturer's Name
K1 - Type of Passengers (Adults or Children)
1.4 | Serial Number |  |  |  | 1.41 | Model Number |  |  |  |  | 1.42 | Year of Manufacture |  |  |  |  | 1.45 | Year of Structure Installation |  |  |  |  | K2 - Kart Capacity (# of Pers)
K2 - Kart Fuel Type
2.0 DEVICE DETAILS | [22 empty] | K2 - Manufacturer's Device Name
2.01 | Nozzle to Platform Distance | [8 empty] | mm |  | 2.1 | Nozzle to Ground Distance | [7 empty] | mm |  | K2 - Manufacturer's Name
K2 - Type of Passengers (Adults or Children)
2.02 | Launch Platform Height from Ground | [8 empty] | mm |  | 2.11 | Landing Platform Height from Ground | [7 empty] | mm |  | K3 - Kart Capacity (# of Pers)
K3 - Kart Fuel Type
2.03 | Launch Platform Capacity by weight | [8 empty] | kg |  | 2.12 | Landing Platform Capacity by weight | [7 empty] | kg |  | K3 - Manufacturer's Device Name
K3 - Manufacturer's Name
2.04 | Launch Platform Capacity by # of people | [10 empty] | 2.13 | Landing Platform Capacity by # of people | [9 empty] | K3 - Type of Passengers (Adults or Children)
K4 - Kart Capacity (# of Pers)
2.05 | Type of Access to Launch Platform | [10 empty] | 2.14 | Type of Egress from Landing Platform | [9 empty] | K4 - Kart Fuel Type
K4 - Manufacturer's Device Name
2.06 | Structure to Mounting Point (horizontal distance) | [8 empty] | m |  | 2.15 | Type of Egress Impact Attenuation (if applicable) | [9 empty] | K4 - Manufacturer's Name
K4 - Type of Passengers (Adults or Children)
2.07 | Type of Mounting Structure | [10 empty] | 2.16 | Minimum Clearance Envelope | [7 empty] | mm |  | K5 - Kart Capacity (# of Pers)
K5 - Kart Fuel Type
2.08 | Suspension Anchor Type | [10 empty] | 2.17 | Backup Connection to Anchor Required? | [9 empty] | K5 - Manufacturer's Device Name
K5 - Manufacturer's Name
2.09 | Type of Connection to Harness | [10 empty] | 2.18 | Device Recertification Frequency (if applicable) | [9 empty] | K5 - Type of Passengers (Adults or Children)
Kiddie Karts Speed Set at
3.0 OPERATIONS | [21 empty] | 1.09 | Licensee's Name for this Device | 0
3.01 | Minimum No. of Operator(s)/Attendant(s) | [10 empty] | 3.05 | Maximum Operating Windspeed | [7 empty] | km/hr | 1.1 | Manufacturer's Device Name | 0
[22 empty] | 1.39 | Manufacturer's Name | 0
3.02 | Location of Operator(s)/Attendant(s) | [10 empty] | 3.06 | Method of Windspeed Monitoring | [9 empty] | Max Karts on Track at once
Number of Passenger Carrying Units (Max)
3.03 | Night Operation? | [10 empty] | 3.07 | Means of Communication | [9 empty] | Number of Passenger Carrying Units (Min)
Primary Restraint Class
3.04 | Type of Lighting for Night Operation (if applicable) | [10 empty] | 3.08 | Means of Controling Dispatch | [9 empty] | Remote Kart Control
[23 empty] | Safety Code for AD | ASTM F2783
4.0 RIDERS | [22 empty] | Slide length (mm)
4.01 | Types of Riders | [10 empty] | 4.04 | Device Capacity (No. of rider(s) per device | [9 empty] | Total Span (m)
Type of Connection
4.02 | Height Requirements (per rider) |  | Min |  |  |  | mm | Max |  |  | mm | 4.05 | Other Rider Eligibility Criteria | [8 empty] | 4.01 | Type of Passengers (Adults or Children) | 0
Type of Slide
4.03 | Weight Requirements (per rider) |  | Min |  |  |  | kg | Max |  |  | kg | [11 empty] | Type of Slide Termination
Zip - Primary Brake Type
Note: Please fill out 1 specification sheet per device | [22 empty] | Zip - Secondary Brake Type
Zip Trolley Lanyard Make and Model
Zip Trolley Make / Model
5.0 Personal Safety Equipment, Hardware, Connectors, Rigging, Etc.
Type of Equipment |  |  | Make |  |  |  | Model |  |  |  | Certification |  |  |  |  | Descriptions/Notes |  |  |  | Manufacturer's Manual Provided?
ex. Harness |  |  | Petzl |  |  |  | Simba |  |  |  | EN …. |  |  |  |  | Full body harness - kids |  |  |  | Yes
Harness
Harness
Harness
6.0 ADDITIONAL NOTES (Tip: use Alt+Enter as carriage return)
7.0 DOCUMENT CHECKLIST
Documents Required |  |  |  | Drawings/documents shall include or contain (but not be limited to): | [10 empty] | Applicable Reg & Code Clauses (includes but is not limited to) |  |  |  | Provided ?
Drawings |  |  |  | Overall site layout including operator/attendant location
General layout drawing
Clearance envelope requirements
Personal safety equipment (PSE) configuration and rigging
Structural drawing including: tower, trees, foundation, guy wires, platforms, access to platforms, and etc.
Detailed mounting structure details
Device drawing (if applicable)
Operations Manual |  |  |  | Site specific operating procedures
Evacuation and rescue procedures
Operator(s)/attendant(s) job description including training level requirements where applicable
Maintenance and Inspection Manual |  |  |  | Maintenance and inspection checklists and intervals
Equipment retirement/replacement criteria
Equipment Manual |  |  |  | Equipment manufacturer's manual
Safety Factor Summary |  |  |  | For all Critical Components
Wire Rope Information (if applicable) |  |  |  | Wire rope certificate, manufacturer's information
Wire rope construction, retirement/replacement criteria
Device Recertification Information (if applicable)
NDT Schedule Summary
Electrical Schematics (if applicable)
Ride Analysis (if applicable)
Arborist Report (if applicable)
One of: |  |  |  | a report of a prototype test carried out by the manufacturer of the amusement device that includes a statement by the manufacturer that it is not necessary to carry out a field test on the amusement device | [10 empty] | O.Reg. 221/01 9. (2) (h) (i)
|  |  |  | a report of a field test carried out on the amusement device by the manufacturer, the professional engineer who certifies the technical dossier in accordance with subsection (2.1) or the licence holder, | [10 empty] | O.Reg. 221/01 9. (2) (h) (ii)
|  |  |  | a statement by the licence holder that a field test will be carried out on the amusement device and a report filed with the director before an inspection under clause 8 (1) (d) or clause 10 (3) (c) is arranged with an inspector, or | [10 empty] | O.Reg. 221/01 9. (2) (h) (iii)
|  |  |  | a statement by the manufacturer that no tests are necessary to ensure the safety of the amusement device and the reasons why; | [10 empty] | O.Reg. 221/01 9. (2) (h) (iv)

## Minor B and B-
Minor B/B- Specification Sheet
|  | 345 Carlingview Drive |  |  | Version 2024-Feb
Toronto, ON M9W 6N9
Tel: 416.734.3300
|  | Fax: 416.231.5435 | [6 empty] | Document Revision # | 1
Date
1.0 GENERAL
1.01 | Owner's Company Name & Address | [6 empty] | 1.05 | Device Number
1.09 | Licensee's Name for this Device(s) | [6 empty] | 1.06 | Type of Technical Dossier
1.1 | Manufacturer's Name for This Device | [6 empty] | 1.43 | Designed Fixed or Portable
1.39 | Manufacturer's Name and Address | [6 empty] | 1.44 | Used as Fixed or Portable
2.0 Specification Data and Scope of Alteration
2.01 | Applied Codes |  | Registration Stamp |  |  | Engineering Conditions
2.02 | Mechanic Name |  | 2.04 | Signature
2.03 | Mechanic Designation/Certificate No. |  | 2.05 | Date

## Fees
Amusement Devices Fee Schedule (Fees may be subject to change in the event of errors or omissions)
Effective May 1, 2021
Engineering Services 1,2,3 | Fee Type | Fee
New Installations or Major Alterations (Includes engineering, initial inspection, travel & 1 subsequent inspection)
Inflatables | Flat | 399.7429
Waterslides & Ziplines | Flat | 1164.5174
Go-Karts | Flat | 1570
Amusement Rides and Devices (including Mechanically Assisted Bounce, Bungee Jump and Free Fall Devices)
Complex and Medium | Flat | 1570
Simple | Flat | 1025
Other Services (Minor A/A-, Minor B/B- are charged the hourly engineering rate)
Safety Assessment (up to 2 hours included) | Minimum | 340
Revision to a registered design submission | Flat | 160
Variance per device | Flat | 500
Hourly engineering labour rate | Hourly | 171
Expedited Services (Additional charge to engineering review per device - if available)
New or Major Alterations | Flat | 500
Other Services | Flat | 250
Inspection Services 1,2,3 | Fee Type | Fee
Follow-up/subsequent inspection (includes up to 1 hour of inspection and travel) - additional hours billed at 1.5 times the regular hourly rate | Minimum | 350
Other inspections (includes up to 1/2 hour inspection and travel) (Minor A and Minor B are charged the hourly inspection rate) | Minimum | 155
Hourly inspection labour rate | Hourly | 155
Permits (Annual) 1,2 (Includes permit, periodic inspections, travel & 1 follow-up per periodic) - any additional follow-up billed per fee schedule | Fee Type | Fee
Inflatables | Flat | 260
Waterslides & Ziplines | Flat | 625
Go-Karts | Flat | 770
Amusement Rides and Devices (including Mechanically Assisted Bounce, Bungee Jump and Free Fall Devices)
Complex 4 | Flat | 1310
Medium 4 | Flat | 770
Simple | Flat | 615
License, Certification, Examination Fees and Other 1,2 | Fee Type | Fee
Business License (annual) | Flat | 342
Ontario certificate of qualification as an amusement device mechanic (biennial) | Flat | 81
Examination 5 | Flat | 75
Invigilation 6 | Flat | 536
Other
Installation number plate replacement | Flat | 64
Replacement of an amusement device permit | Flat | 69
Notes
1 - All customer requested services to be prepaid (includes flat and minimum fees).
2 - All prepaid fees are non-refundable
3 - All minimum fees include specified hours. Excess time above the specified included hours will be billed at the applicable hourly labour rate in ¼ hour increments. All labour rates are per inspector or engineer. Flat fees relating to engineering services or initial inspection may be subject to additional billing if engineering submissions are inadequate or require excessive engineering review/initial inspection time.
4 - Complex rides that exceed 8 hrs of periodic/operational inspection and Medium rides that exceed 5 hrs of periodic/operational inspection, will be subject to additional billing at the hourly inspection labour rate
5 - Examination fees are payable for all examinations and re-writes taken by the candidate, regardless of whether the outcome is a pass or a failure. An exam re-write counts as a separate examination and will be billed accordingly.
6 - Invigilation fees will be billed on a per invigilator per exam basis. As a result, multiple invigilation fees may be applied for one sitting if two or more examinations are administered simultaneously or two or more invigilators are required to properly administer the examination (i.e. a large number of students and/or multiple rooms are involved). Should a customer request on-site invigilation, the TSSA will determine how many invigilators are required based on the specifics of the customer request. On-site invigilation fees are charged specifically for the service of on-site invigilation, and do not replace or subsidize the regular examination fees that are charged on a per-student basis.
Version 1.1

## blank (hidden)
345 Carlingview Drive | Inflatable Devices
Toronto, ON M9W 6N9
Tel: 416.734.3300
Fax: 416.231.5435

## Sizes (hidden)
|  | 345 Carlingview Drive |  |  |  | Inflatable Devices Specification Sheet
Toronto, ON M9W 6N9
Tel: 416.734.3300
Fax: 416.231.5435
1 | Submitter Name & Address
|  |  | 1 | Submitter Name & Address
|  |  | 1 | Used Fixed or Portable
Serial Number
Year of Manufacture
|  |  | Height Restrictions |  | mm