## B355 Devices
| 1 | 2a | 2b | 2c | 3 | 4 | 5 | 6
Conforms to B355 -mark X | 1: B355:19 Reference Number; 2a: Alteration Checklist for Director's Order 297/22-(r20231129) (see also Guideline 297/22) Scope of Alteration - B355:19 as amended by CAD 295/22 Part, Section or Requirement; 3: Type of Alteration Work
[5 empty] | Alteration |  | Replacement with
[5 empty] | Modification Change | Addition | Same | Different Make/Model
|  | Job Reference: |  |  | Type of Submission Required
x | 1: D.2.1; 2b: General Alteration requirements
x | 2c: requirements to acceptance inspection per Annex A
x | 2c: See end of this checklist for Itemized testings required by Annex A
| D.2.2 | Alterations not specifically covered in appendix D
|  |  | D.2.2 | Shall not reduce Level of safety below previously existing | consult TSSA engineering
| [D.2.2]«1 |  | [D.2.2]«1 | change to access/usage restriction; | see below
|  |  |  | a) includes wiring changes to the device | Minor A | Minor A
include schematic of changes
|  |  |  | b) does not include wiring changes to the device | Minor B | Minor B
| D.2.3 | Welding
|  | Welding of parts which support: car, drive m/c, trusses, girders, tracks |  |  | Major | Major
|  |  | 4.7 | Welding Design
(a) Steel Structure, CSA W59
(b) Aluminum, CSA W59.2
|  |  | 6.6.1.6 | Field Welding of pressure piping / fittings
| D.2.4 | Alteration Data Plate
x | 2a: Data plate shall include
x | 2c: a) name of contractor
x | 2c: b) date of alteration
x | 2c: c) applicable items in this Checklist (mark with X)
x | 2c: d) edition of standard used for the alteration
| D.3.1 | Travel (Increase or Decrease)
|  | Enclosed Vertical Platform Lift |  |  | Major | Major
|  | Unenclosed Vertical Platform Lift |  |  | Major | Major
|  | Stair Chair Lift |  |  | Major | Major
|  | Stair Platform Lift |  |  | Major | Major
|  |  | 4.1.3 | Protection against falling from the platform at landing
|  |  | 4.2.1 | travel
|  |  | 4.2.3 | Limit of travel
|  |  | 5.1.3 | Unenclosed vertical platform lifts
|  |  | 5.3. | Mechanical Limits
|  |  | 5.4.1 | Under-platform access
|  |  | 5.6.1 | Guide Rails
|  |  | 7.2.5. | Safeties and Overspeed governor
|  |  | 7.2.5.2 | Alternative safety device
|  |  | 7.6.2.1c) | Barrier Arm
|  |  | 7.7.3 | Platform gate
|  |  | 8.4.4 | Normal-terminal landing stopping device
|  |  | 8.5.3 | final terminal-stopping switches
| D.3.2 | Line of travel inclination (change in inclination)
|  | Stair Chair Lift |  |  | Major | Major
|  | Stair Platform Lift |  |  | Major | Major
|  |  | 4.2.5 | Inclination (angle not to exceed 45 degrees)
|  |  | 4.1.2b) | fall or tripping protection
| D.3.3 | Rated speed (change in)
|  | change in rated speed |  |  | Major | Major
|  |  | 4.3 | Rated Speed
|  |  | 6.6.5 | Speed-limiting devices
|  |  | 7.2.5 | Safeties and overspeed governor
|  |  | 9.1 | Date Plate
| D.3.4 | Capacity, rated load or carriage weight (change to)
|  | Change in Capacity |  |  | Major | Major
|  | Change in Rated Load |  |  | Major | Major
|  | Change in carriage weight |  |  | Major | Major
|  |  | Table 1 | Capacity, rated load and size
|  |  | 4.5 | Capacity, rated load and size
|  |  | 4.5.4 | Display max. capacity and rated load on carriage
|  |  | 4.6 | Safety factors
|  | « | 5.6 | Guide Rails
|  | « | D.2.3 | Welding
|  |  | 6.1.3 | Drive unit brakes
|  |  | 6.6.2.2 | Check valve
|  |  | 6.8 | Friction drive
|  |  | 7.2.1. | Carriage construction
|  |  | 7.2.5 | Safeties and overspeed governor
|  |  | 7.3.1 | Platform construction
|  |  | 9 | Date Plate and signs
| D.3.5 | Platform size (change to)
|  | change to platform size |  |  | Major | Major
|  |  | Table 1 | Capacity, rated load and size
|  |  | 4.4 | Type of carriage (requirements changes based on carriage type)
|  |  | 4.6 | Safety factors
|  |  | D.2.3 | Welding
| D.3.6 | Lighting
|  | Alteration to lighting |  |  | Minor B | Minor A | mrr | Minor B
|  |  | 4.8.1 | Lighting illumination and location
|  |  | 4.8.2 | Lighting for totally enclosed vertical platform lift
|  |  | 4.8.3 | Emergency lighting
| D.3.7 | Runways
|  | alteration to any portion of a runway enclosure wall |  |  | Major | Major
|  |  | 5.1.2 | Enclosed vertical platform lifts
|  |  | 5.1.2(a) | Minimum height of 1070 mm above the top landing
|  |  | 5.1.2(b) | Conform to 5.1.1
|  |  | 5.1.2(c) | equipped with landing doors or gate conforming to Clause 5.2.
|  |  | 5.1.3 | Unenclosed vertical platform lifts
|  |  | 5.1.4 | Enclosed stair platform lifts
|  |  | 5.5.1 | Horizontal Clearance - vertical platform lifts
|  | Lift added to existing enclosed runway |  |  | New
B355-19
|  |  | 5.5 | Horizontal clearances
| D.3.8 | Landing doors and gates
| D.3.8.1 | alteration or replacement to a landing door or gate |  |  | Minor B | Minor A |  | Minor B
|  | « | 4.1.4.4 | Projections from the internal surfaces
|  |  | 5.2.1.1 | strength, vision panel, and fire rating
|  |  | 5.2.2 | height and width
|  |  | 5.2.3 | door or gate interlock
|  |  | 5.2.4 | testing and certification of Interlocks / locks
| D.3.8.2 | power added to a door or gate |  |  | Minor A | Minor A |  | Minor B
|  |  | 5.2.1.3 (a) | timing from close to fully open of swing doors/gates
|  |  | 5.2.1.3 (b) | force to stop the movement of the swingdoors/gates
|  |  | 8.1.1 | electrical equipment and wiring meets Section 38 OESC
|  |  | 8.1.2 | electrical equipment meets B44.1/A17.5
| [D.3.8.]«1 | Remove door/gate operator |  |  | Minor B
| D.3.9 | Door or gate interlock
Door or gate interlock is altered
|  | Replacement/addition of interlock with the different type (fixed or retiring cam or solenoid) |  |  | Minor A | Minor A | mrr | Minor A
|  |  | 5.2.3 | door or gate interlock,
|  |  | 5.2.4 | testing and certification of Interlocks / locks
|  |  | 5.2.5.11 | Examination of operation (engagement)
|  |  | 8.3.3.3 | doors or gates openable within 50mm of landing
|  |  | 8.4.2 | Protection in case of failure (solenoid interlock)
|  |  | 8.5.8 | Door or gate interlock contacts
|  |  | 8.1.1 | electrical equipment and wiring meets Section 38 OESC
|  |  | 8.1.2 | electrical equipment meets B44.1/A17.5
| D.3.10 | Under platform (pit)
underplatfrom alteration
|  | a) pit drains and sumps |  |  | Minor A | Minor A
|  |  | 5.4.2 f) | prevent ground water entry
|  |  | 5.4.2 g) | drains and sumps to the plumbing code
|  | b) pit access |  |  | Minor A | Minor A
|  |  | 5.4.2 | Under-platform access (where pit >300mm deep)
|  | c) pit illumination |  |  | Minor B | Minor B
|  |  | 4.8 | Lighting
|  | d) pit stop switch |  |  | Minor A | Minor A
|  |  | 8.5.9 | Runway stop device
|  | e) pit depth |  |  | Minor B | Minor B
|  |  | 5.4.2 | Under-platform access (where pit >300mm deep)
|  | f) access to underside of platform |  |  | Minor B | Minor B
| D.3.11 | Drive unit (drive unit is altered)
|  | All Drive unit |  |  | Major |  | mrr | Major
|  |  | 6.1 | Requirements for all drive units
|  |  | 6.1.6 | Drive unit enclosure
|  |  | 8.1 | Electrical equipment - General
| D.3.12 | Manual moving of carriage in case of emergency
|  | manual moving of carriage is altered or added |  |  | Major | Major | mrr | Minor B
|  |  | 6.1.4.1 | not accessible inside
|  |  | 6.1.4.2 | smooth hand wheel
|  |  | 6.1.4.3 | instructions
|  |  | 6.1.4.4 | direction indications
|  |  | 6.1.4.5 | brake release
|  |  | 6.1.4.6 | safe and convenient access
|  |  | 6.1.4.7 | means to prevent automatic operation
|  |  | 8.5.11 | Manual moving device switch
| D.3.13 | Suspension wire rope
|  | Change no. of ropes |  |  | Major | N/A
Change in rope material
Change in rope diameter
|  |  | 6.2.1 | Suspension wire rope
|  |  | 6.2.2 | Winding Drum
|  |  | 6.2.3 | Sheaves
|  |  | 8.5.5 | Slack belt or chain drive, drum, sheave, and safeties switches
| D.3.14 | Suspension chain
|  | Change to a different material |  |  | Major | N/A
|  | Change to a different size |  |  | Major | N/A
|  |  | 6.4.1.2 | roller chain to B29.100
|  |  | 6.4.1.3 | Link strength equal chain strength
| D.3.15 | Hydraulic equipment
|  | a) Power unit and pump |  |  | Minor A |  | Minor B | Minor B
|  |  | 6.6 | Hydraulic drive
|  |  | 6.6.1 | General requirements
|  |  | 6.6.2 | Valves
|  |  | 6.6.3 | Piping requirements
|  |  | 6.6.4 | Connections and fittings
|  |  | 6.6.5 | Speed-limiting devices
|  |  | 6.6.6 | Levelling device, anti-creep
|  |  | 6.6.7 | Safety bulkhead
|  |  | 6.6.8 | Pressure Sensor
|  |  | 6.6.9 | Telescopic plunger guides
|  |  | 6.6.10 | Operation dependent on electric power supply
|  |  | 8.1 | Electrical equipment - General
|  |  | 8.1.1 | electrical equipment and wiring meets Section 38 OESC
|  |  | 8.1.2 | electrical equipment meets B44.1/A17.5
|  | b) Hydraulic jack |  |  | Major |  | MinorA | Major
|  |  | 6.6.1 | General requirements for components under fluid pressure
|  | c) Plunger |  |  | Major |  | Minor A | Minor A
|  |  | 6.6.1.1 | Factor of safety
|  |  | 6.6.1.2 | Material
|  |  | 6.6.1.4 | Component proof test
|  |  | 6.6.1.5 | Component markings
|  |  | 6.6.1.6 | Field welding
|  |  | 6.6.9 | Telescopic plunger guides
|  | d) Cylinder |  |  | Major |  | Minor A | Minor A
|  |  | 6.6.1.1 | Factor of safety
|  |  | 6.6.1.2 | Material
|  |  | 6.6.1.4 | Component proof test
|  |  | 6.6.1.5 | Component markings
|  |  | 6.6.1.6 | Field Welding of pressure piping / fittings
|  |  | 6.6.4.2 | Grooved pipe fittings
|  |  | 6.6.7 | Safety bulkhead
|  | e) Increase working pressure |  |  | Major
|  |  | 6.6.1.3 | Working Presssure
|  |  | 6.6.1.4 | Component proof test
|  |  | 6.6.1.5 | Connection and fitting
|  |  | 6.6.1.6 | Field Welding of pressure piping / fittings
|  |  | 6.6.1.7 | Flexible hose and fitting assemblies
|  |  | 6.6.2 | Valves
|  |  | 6.6.3 | Piping Requirements
|  |  | 6.6.4 | Connections and fittings
|  |  | 6.6.5 | Speed-limiting devices
|  |  | 6.6.6 | Levelling device, anti-creep
|  |  | 6.6.7 | Safety Bulkhead
|  |  | 6.6.8 | Pressure Sensor
|  |  | 6.6.9 | Telescopic plunger guides
| 2a: f) Valves, pressure piping, and fittings; 3: Major; 5: mrr; 6: Minor B | r1
|  |  | 6.6.1 | General requirements for components under fluid pressure
|  |  | 6.6.2 | Valves
|  |  | 6.6.3 | Connection and fittings
|  |  | 6.6.4 | Connections and fittings
|  |  | 6.6.5 | Speed-limiting devices
|  |  | 6.6.6 | Levelling device, anti-creep
|  |  | 6.6.8 | Pressure Sensor
|  |  | 6.6.10 | Operation dependant on electric power supply
|  | g) Pipes and hoses |  |  | Minor A | Minor A | mrr | Minor B | r1
|  |  | 6.6.1 | General requirements for components under fluid pressure
|  |  | 6.6.3 | Piping Requirements
|  |  | 6.6.4 | Connections and fittings
|  | h) Pressure sensor |  |  |  | Minor A | mrr | Minor A
|  |  | 6.6.8 | Pressure sensor
|  | i) Speed-limiting devices |  |  | Minor B | Minor B | mrr | Minor B
|  |  | 6.6.5 | Speed-limiting devices
| D.3.16 | Electrical equipment
|  |  | 8 | Controller and EPD | Major |  | Major | Major
Tests Mark with 'X' | 1: B355:19 Reference Number; 2c: Indicate which Annex A testings are required for the specified Alteration Scope from Above
| A.2 a) | GENERAL
|  | i) | Hazards
|  |  | 4.1.1 | General - no defects, adequate strength, suitable quality
|  |  | 4.1.2 | Protection against hazards
|  |  | 4.1.3 | Protection against falling from the platform at landing
|  |  | 4.1.4 | Obstructions and projections
|  | ii) | Travel
|  |  | 4.2.1 | Travel
|  |  | 4.2.3 | Limits of travel
|  | iii) | Floor Penetration
|  |  | 4.2.2 | Travel
4.2.3
|  | iv) | Data Plate and Signs
|  |  | 9 | Data plate and signs
|  |  | 9.1 | Data plate
|  |  | 9.2 | Under-platform sign
|  |  | 9.3 | Markings of data plate and sign
|  |  | 9.4 | Markings of landing zone for an enclosed vertical platform lift
| A.2 b) | DRIVE
|  | i) | Rated Speed
|  |  | 4.3 | Rated Speed
|  | ii) | Power Transmission
|  |  | 6.1.2 | Power Transmission
|  | iii) | Brake with 125% rated load
|  |  | 6.1.3 | Drive unit brakes
|  | iv) | Enclosure
|  |  | 6.1.6 | Drive unit enclosure
|  | v) | type of drive, additional
|  |  | 6.2 | Suspension wire rope, winding drums, sheaves, protection and guarding, and traction
|  |  | 6.3 | Rack and pinion drive
|  |  | 6.4 | Chain and chain sprocket drive
|  |  | 6.5 | Screw and nut drive
|  |  | 6.6 | Hydraulic drive
|  |  | 6.7 | Rope chain and rope sprocket drives
| A.2 c) | RUNWAY
|  | i) | Enclosure
|  |  | 5.1 | Runway enclosures
|  | ii) | Landing Doors and Gates
|  |  | 5.2 | Landing doors and gates
|  |  | 8.5.8 | Door or gate interlock contacts
|  | iii) | Mechanical Limits
|  |  | 5.3 | Mechanical limits
|  | iv) | Under-platform access
|  |  | 5.4 | Under-platform access
|  | v) | Guide Rails
|  |  | 5.6 | Guide rails
|  | vi) | Guards at Ceilings
|  |  | 5.7 | Stair lift guards at ceiling intersections
| A.2 d) | CARRIAGE
|  | i) | Capacity, Rated Load, and Size
|  |  | 4.5 | Capacity, rated load, and size
|  | ii) | Enclosure
|  |  | 7.5.3 | Guard (enclosure) - Standing platform
|  |  | 7.6.2 | Guard (enclosure) - Wheelchair platform
|  |  | 7.7.2 | Guard (enclosure) - Wheelchair-and-attendant platform
|  | iii) | Sensitive Edges or Surfaces
|  |  | 7.2.4 | Sensitive edges or sensitive surfaces
|  |  | 8.5.4 | Sensitive edge and sensitive surface switches
|  | iv) | Safeties with 125% rated load
|  |  | 7.2.5.1 c) | Safeties shall be capable of stopping and holding the carriage loaded with 125% of the rated load
|  |  | 8.5.5 | Slack belt or chain drive, drum, sheave, and safeties switches
|  | v) | Foldable Components
|  |  | 7.2.6.2 | Stair platform lifts with foldable or movable components (except the seat) shall be incapable of being started
|  |  | 8.5.6 | Foldable, rotatable, or hinged component contacts
|  | vi) | Rotatable Chair
|  |  | 7.4.3.1 | If a chair is rotatable, an electrical protective contact conforming to Clause 8.5.6 shall be provided
|  |  | 8.5.6 | Foldable, rotatable, or hinged component contacts
|  | vii) | Barrier
|  |  | 7.6.2.1 c) | Unenclosed stair platform lift - have retractable passenger restraining arms
|  |  | 8.5.7 | Gate and passenger restraining arm contacts
|  | viii) | Gate
|  |  | 7.7.3 | Platform gate
|  |  | 8.5.7 | Gate and passenger restraining arm contacts
|  | ix) | Safety Flaps
|  |  | 7.6.3 | Rollaway protection
|  |  | 7.6.5 | Ramps, flaps, and hinged-edge stops
|  |  | 8.5.6 | Foldable, rotatable, or hinged component contacts
|  | x) | Handgrips or Handrails
|  |  | 7.5.2 | Handgrips
|  |  | 7.7.5 | Handrails
| A.2 e) | CLEARANCES
|  | i) | Vertical
|  |  | 4.1.5 | Vertical clearance
|  | ii) | Horizontal
|  |  | 5.5 | Horizontal clearances
|  |  | 7.2.3.2 | Protection on carriages - clearance of not less than 50 mm from any part of the fixed installation
|  | iii) | at Landings
|  |  | 7.5.4 | Clearances at landings - Standing platform
|  |  | 7.6.4 | Clearances at landings - Wheelchair platform
|  |  | 7.7.4 | Clearances at landings - Wheelchair-and-attendant platform
| A.2 f) | ELECTRICAL EQUIPMENT
|  | i) | Voltage and Current Reading
|  |  | 5.2.4.1.2 c) iii) | The following marking requirements shall apply: rated voltage and current (ac or dc)
|  |  | 5.2.4.2. | Connections for and test of electrical parts
|  |  | 5.2.5.3.2 | AC-rated locking devices shall have their electrical parts connected to an inductive circuit …
|  |  | 5.2.5.3.3 | DC-rated locking devices shall have their electrical parts connected to an inductive circuit…
|  |  | 5.2.5.7 | Insulation test
|  | ii) | Voltage, Fuses, Disconnecting Means
|  |  | 8.1 | Electrical equipment and wiring shall conform to…
|  | iii) | Operating Devices
|  |  | 8.2 | Operation and operating devices
|  | iv) | Alarm and Warning Signals
|  |  | 8.3 | Alarm and warning signal
|  | v) | Control Equipment
|  |  | 8.4 | Control and control equipment
|  | vi) | Emergency Stop Device
|  |  | 7.3.2 b) | Platform ceilings - solid and capable of sustaining a load of..
|  |  | 8.5.2 | Emergency stop device
|  |  | 8.5.9 | Runway stop device
|  | vii) | Final Terminal-Stopping Devices
|  |  | 8.5.3 | Final terminal-stopping switches