## NOTES
This EXCEL File contains a collection of Amusement Rides and Devices Specification Sheets intended to be used to address the requirements of
O.Reg 221/01 (Amusement Devices) s.9 |  |  | https://www.ontario.ca/laws/regulation/010221 |  |  | when submitting Technical Dossiers
A:
1. Amusement Rides |  | complete the specification sheet |  | AR |  |  | for rides such as rollercoasters, ferriswheels, drop towers, bumper cars and etc.
spec sheet Box 1.08 Device Complexity will be based on Advisory 542/21 Amusement Ride and Device Classifications.
Existing devices that have been active for the past five (5) years have been classified by TSSA, if you are unsure of your
classification, contact TSSA EDAD engineering at addesignsubmittal@tssa.og
2. Inflatables |  | complete the specification sheet |  | Inflatables |  |  | for all inflatables (for multiple piece inflatables, fill out one spec sheet per inflatable)
3. Waterslides |  | complete the specification sheet |  | Waterslides |  |  | for all waterslides including surface waterslides/slip and slides
for multiple flumes, duplicate waterslides tab and fill out 1 spec sheet per flume
for mat racers contact TSSA EDAD Engineering to confirm the number of devices
4. Go-Karts |  | complete the specification sheet |  | Go-Karts |  |  | for all go-karts
5. Mechanically Assisted Bounce |  | complete the specification sheet |  | Mech.Asstd Bounce |  |  | for all mechanically assisted bounces (eurobungy and similar)
for mechanically assisted bounces that uses an inflatable as a jumping surface,
also fill out the inflatables spec sheet
6. Ziplines |  | complete the specification sheet |  | Ziplines |  |  | for all ziplines (fill out one spec sheet per zipline)
7. Freefall Devices |  | complete the specification sheet |  | Freefall |  |  | for all freefall devices (quick jumps and similar)
for multiple freefall devices, duplicate freefall tab and fill out 1 spec sheet per device IF the specs are different per device
8. Minor B/B- |  | complete the specification sheet |  |  | Minor B/B- |  | for all amusement device types undergoing a Minor B/B- type alteration per the AD Alteration Checklist 544/22
Device-specific specification sheets may accompany a Minor B/B- application as needed.
i. | This excel file is required to be uploaded in the Client Portal for New and Piggyback submissions (with some exemptions)
ii. | For New Devices and Piggyback: When uploading this excel file to the Portal, do not delete unused EXCEL TABS.
Each worksheet is protected for accidental editing. If there are issues with the forms, contact addesignsubmittal@tssa.org
iii. | All sections of the applicable specification sheet shall be filled out for a complete submission. When an item is not applicable, fill the box with "NA" or leave it blank.
For alterations and revisions, when the item is unchanged, fill out the box with "NC" or leave it blank. Include the Application tab with all submission including Minor B and B-.
iv. | For hybrid devices (ex. Inflatable ziplines), submit as an Amusement Ride (AR) and use all the applicable specification sheets as necessary.
v. | Waterslide Structures with multiple flumes maybe submitted as 1 technical dossier in the Client Portal in 1 submission. Select the number of flumes in the portal but upload only 1 specification sheet.
Multiple ziplines sharing 1 platform or ziplines part of a group of 1 challenge course maybe submitted as 1 technical dossier in the Client Portal in 1 submission.
Select the number of ziplinesin the portal but upload only 1 specification sheet.
vi. | Combine files in 1 pdf for uploading to the portal in the Documents Tab.
vii. | All submissions must be accompanied by a prepayment and paid through the Client Portal. All fees are non-refundable. See the Fee Schedule from the TSSA Website
viii. | Prepayment by credit card is encouraged. However if prepayment is made by cheque or money order, submit your application through the Client Portal and select your method of payment.
Note that submissions accompanied by prepayment other than by credit card will take longer to process
Contact addesignsubmittal@tssa.org if you need assistance

## Application
[11 empty] | Application for Filing a Technical Dossier | [5 empty] | Simple | Unknown | Simple | Device_Type
|  |  | 345 Carlingview Drive |  |  |  | Version March 17, 2026 | [9 empty] | Medium |  |  | Automobile Ride
|  |  | Toronto, ON M9W 6N9 | [13 empty] | Complex |  |  | Boat Rides
|  |  | Tel: 416.734.3300 | [13 empty] | Unknown |  |  | Bumper Cars
|  |  | Fax: 416.231.5435 | [10 empty] | Document Revision # | [5 empty] | Bungee Jump
[14 empty] | Date | [5 empty] | Cable ride and track ride
Circular Or Swinging
1.01 | Owner's Company Name | [18 empty] | Coaster Rides
| Mailing Address | [18 empty] | Drop Rides
1.02 | Telephone | [6 empty] | 1.04 | Mobile | [10 empty] | Dry Slides
| Fax | [7 empty] | Email | [10 empty] | Flume Rides
1.03 | Operating License No. (ADL) | [6 empty] | 1.05 | Device Number (Existing Devices) | [10 empty] | Freefall Descender
| Owner's Account No. | [18 empty] | Mechanical Bull
Rail Guided Ride
1.06 | Type of Technical Dossier | [18 empty] | Simulator
Special
1.07 | Amusement Device Class |  |  |  |  | Waterslide | [13 empty] | Train Rides
| Amusement Device Type | [18 empty] | Walkthrough
1.08 | Device Complexity (for Amusement Device Class AR only) | [10 empty] | 1.08a | Device Application | [6 empty] | Go Karts
Inflatable
1.09 | Licensee's Name for this Device | [18 empty] | Inflatable Obstacle Course
Inflatable with Water
1.1 | Manufacturer's Name for this Device (Blank for Ziplines & Go-Karts) | [18 empty] | Inflatable with Zip Line
Bungee Ride
1.11 | Amusement Device Address For Fixed Device(s) | [10 empty] | 1.11a | Device Mobility | [6 empty] | Mechanically Assisted Bounce
On Grade Slides
1.12 | Any Variance Request to Code or Regulation? | [18 empty] | Water Slides
Zip Line
Boxes 1.13-1.17 is not required for Minor B and Minor B- submissions
1.13 | Name of Engineer who Sealed Application
1.14 | Engineer's Employer
1.15 | Engineer's Address
1.16 | Telephone | [6 empty] | 1.17 | Mobile
| Fax | [7 empty] | Email
The undersigned attests on behalf of the Company that he/she will ensure that the amusement device will be erected, dismantled, operated and maintained in accordance with the technical dossier and the Technical Standards and Safety Act and the Amusement Devices Regulations.
1.18 | Official Capacity in Company (i.e. owner, manager, etc.) | [6 empty] | 1.2 | Name
1.19 | Date | [6 empty] | 1.21 | Signature
| Filing Fee |  |  |  |  | Refer to the Amusement Devices Fee Schedule at www.tssa.org for up to date fees
Codes and Standards: Enter the Applied Standard Number, Title & Revision (Year Edition) -See also page 3
1.22 | Code Adoption Document (CAD) Version | [7 empty] | 1.29 | Cold Formed Steel Structure Members
1.23 | Other AD or Design Code | [7 empty] | 1.3 | Strength Design in Aluminums
1.24 | Electrical Code | [7 empty] | 1.31 | Hydraulic Hose
1.25 | Welded Steel Construction | [7 empty] | 1.32 | Boilers, Pressure Vessels, & piping
1.26 | Certification of Companies for Fusion Welding | [7 empty] | 1.33 | Foundations
1.27 | Structural Loads | [7 empty] | 1.34 | Engineering Design in Wood
1.28 | Steel Structures for Buildings | [7 empty] | 1.35 | Fire Retardancy
1.36 | Manufacturer's Bulletin(s)
Are there any manufacturer's bulletin(s) issued for this device? If so, list the applicable bulletin(s) below and confirm compliance, if no, write N/A
1.37 | Director's Order(s)
Are there any applicable Director's Order(s) for this device? If so, list the applicable Director's Order(s) below and confirm compliance, if no, write N/A
1.38 | Qualifying Amendment (if applicable)
When the Submitting Engineer relies on the work of another professional engineer, the Submitting Engineer shall attach a Qualifying Amendment to the document stating to what extent they are relying on the Other Engineer. The space below may be used for this purpose or attach a seperate letter.
APPLICABLE ASTM CODE(S) FOR RIDE OR DEVICE AT TIME OF INSTALLATION (See ASTM F2783-25 Annex A2)
Name of Ride or Device: |  |  |  | 0
Compliance Date:
Practice for Canada
Designation |  | Edition* |  |  | Title
F2783 |  |  |  |  | Design, Manufacture, Operation, Maintenance and Inspection of Amusement Rides and Devices in Canada
Core Standards
Designation |  | Edition* |  |  | Title
F747 |  |  |  |  | Standard Terminology Relating to Amusement Rides and Devices
F770 |  |  |  |  | Practice for Ownership Operation, Maintenance and Inspection of Amusement Rides and Devices
F1193 |  |  |  |  | Quality, Manufacture, and Construction of Amusement Rides and Devices
F2291 |  |  |  |  | Design of Amusement Rides and Devices
Supporting Standards
Designation |  | Edition* |  |  | Title
F1957 |  |  |  |  | Composite Foam Hardness - Durometer Hardness
F2137 |  |  |  |  | Measuring the Dynamic Characteristics of Amusement Rides and Devices
F2375 |  |  |  |  | Design, Manufacture, Installation and Testing of Climbing Nets and Netting/Mesh used in Amusement Rides, Devices, Play Areas and Attractions
F2974 |  |  |  |  | Auditing Amusement Rides and Devices
F3214 |  |  |  |  | Characterization of Fire Properties of Materials Specified for Vehicles Associated with Amusement Rides and Devices
Ride Specific Standards
Designation |  | Edition* |  |  | Title
F2007 |  |  |  |  | Design, Manufacture, and Operations of Concession Go-Karts and Facilities
F2374 |  |  |  |  | Design, Manufacture, Operation, and Maintenance of Inflatable Amusement Devices
F2376 |  |  |  |  | Classification, Design, Manufacture, Construction, and Operation of Water Slide Systems
F2460 |  |  |  |  | Special Requirements for Bumper Boats
F2959 |  |  |  |  | Aerial Adventure Courses
F2960 |  |  |  |  | Permanent Amusement Railway Ride Tracks and Related Devices
F3054 |  |  |  |  | Operations of Amusement Railway Rides, Devices, and Facilities
F3158 |  |  |  |  | Patron Transportation Conveyors Used with a Water Related Amusement Ride or Device
F2461 |  |  |  |  | Manufacture, Construction, Operation, and Maintenance of Aquatic Play Equipment
F2970 |  |  |  |  | Design, Manufacture, Installation, Operation, Maintenance, Inspection & Major Mod of Trampoline Courts
F3099 |  |  |  |  | Parasailing
F3133 |  |  |  |  | Classification, Design, Manufacture, Construction, Maintenance, and Operation of Stationary Wave Systems
* Provide the Edition of the Standard used to develop the design, manufacture, operation, maintenance and inspection elements for the related ride or device
1 Provide the name of the ride or device as designated by the ride manufacturer
2 Provide the date to which this ride or device was designed and built
Supporting Documents: List all documents included as part of this submission
Document Name | [5 empty] | Document Description (if applicable) | [5 empty] | Date |  |  | Revision No. | Total # of Pages
Application
Document Transmittal
Specification Sheet
Additional Pages Required? |  |  |  | Yes |  | If yes, list how many pages attached: | [8 empty] | Total # of Pages in Submission | 0
Section below is not required for Minor B or Minor B-
1 | Professional Engineer's Statement | [11 empty] | 1 | P.Eng Stamp, Signature & Date
I hereby certify that this amusement device has been designed, manufactured and constructed in conformance with the standards listed on Application Part 2 of this submission. The whole design of the amusement device, including the above listed controlled documents, the parts and features not specifically identified above, and all procedures and instructions included in this dossier are in compliance with the Technical Standards & Safety Act, Ontario Amusement Devices Regulation, except for variances set out in the Proposed Variance(s) attached to this submission.
Note on C8: Amusement Device Owner
Note on C12: ADL
Note on S12: Leave blank for new devices
Note on C19: Select Unknown for Inflatables, Waterslides, Go-Karts, Ziplines, Freefall Devices
Note on K27: Note: A Variance proposal review may require additional time to process the application and must be approved by committee members. Submit your variance prior to submitting this dossier.
Note on S38: Request for additional information will be sent to the submitting engineer's email here.
Note on B100: Code is on a rolling adoption cycle. Please keep up to date with the applicable codes.

## Amusement Rides
[16 empty] | Amusement Rides/Devices Specification Sheet | [7 empty] | Box No. | Business Term | Value
|  |  | 345 Carlingview Drive | [5 empty] | Version |  | 2026-03-17 | [13 empty] | Inventory Number
|  |  | Toronto, ON M9W 6N9 | [20 empty] | 1.07 | Device Type | 0
|  |  | Tel: 416.734.3300 | [20 empty] | 1.08 | Device Complexity | 0
|  |  | Fax: 416.231.5435 | [16 empty] | Device Number |  |  |  | 1.09 | Licensee's Name for this Device | 0
[11 empty] | Document Revision # | [8 empty] | Date |  |  |  | 1.1 | Manufacturer's Name for this Device | 0
[24 empty] | 1.39 | Manufacturer's Name | 0
1.0 GENERAL | [23 empty] | 1.4 | Device Serial # | 0
1.01 | Owner's Company Name and Address |  |  | 0 | [14 empty] | 1.03 | Operating License Number | 0 |  |  | 1.42 | Device Year of Manufacture | 0
|  |  |  | 0 | [19 empty] | 1.43 | Fixed or Portable | 0
1.09 | Licensee's Name for This Device |  |  | 0 | [14 empty] | 1.06 | Type of Technical Dossier |  |  |  | 4.06 | Primary Restraint Class | 0
[24 empty] | 2.01 | Type of Passengers | 0
1.1 | Manufacturer's Name for This Device |  |  | 0 | [14 empty] | 1.43 | Designed Fixed or Portable |  |  |  | 2.05 | Number of Passenger Carrying Units (Min) | 0
[24 empty] | 2.05 | Number of Passenger Carrying Units (Max) | 0
1.39 | Manufacturer's Name and Address | [17 empty] | 1.44 | Used as Fixed or Portable |  |  |  |  | Capacity (persons) or Max no. of PCU x Mac * Riders per PCU | 0
1.4 | Serial Number |  |  |  |  | 1.41 | Model Number | [5 empty] | 1.42 | Year of Manufacture
2.0 PASSENGERS | [18 empty] | 3.0 OPERATIONS
2.01 | Types of Passengers |  |  |  |  | 2.05 | Number of PCU | Min |  |  |  |  | 2.07 | # Riders per PCU | Min |  |  |  | 3.01 | Minimum Number of Operators Required
[8 empty] | Max | [6 empty] | Max
2.02 | Weight per PCU | Min |  |  | kg | 2.06 | Weight per rider | Min |  |  |  | kg | 2.08 | Height of Rider | Min |  |  | mm | 3.02 | Minimum Number of Attendants Required
|  | Max |  |  | kg |  |  | Max |  |  |  | kg |  |  | Max |  |  | mm
2.03 | Comments on Capacity/ Passenger Combinations | [17 empty] | 3.03 | Maximum Operating Windspeed |  |  | kph
2.04 | Other Rider Eligibility Criteria | [17 empty] | 3.04 | Maximum Static Windspeed |  |  | kph
4.0 RIDE DETAILS
4.01 | Ride Description (Describe one ride cycle, ride theming, PCU description, restraint description and etc. )
4.02 | Ride Duration |  |  | Min |  |  |  | sec | 4.03 | Ride Cycle Automatic, Manual or Both | [8 empty] | 4.04 | Deadman Switch Provided?
|  |  |  | Max |  |  |  | sec
RESTRAINTS AND SPEED | [8 empty] | ACCELERATION | [9 empty] | BRAKES
4.05 | Means of Passenger Containment | [7 empty] | 4.13 | Maximum Acceleration in x-direction (Gx) | [7 empty] | G | 4.21 | Antirollback Provided?
4.06 | Primary Restraint Class (if applicable) | [7 empty] | 4.14 | Duration of Max Gx | [7 empty] | sec | 4.22 | Antirollback Type and Location
4.07 | Primary Restraint Description | [7 empty] | 4.15 | Maximum Acceleration in y-direction (Gy) | [7 empty] | G | 4.23 | Service Brake Type
4.08 | Secondary Restraint Class (if applicable) | [7 empty] | 4.16 | Duration of Max Gy | [7 empty] | sec | 4.24 | Service Brake Location
4.09 | Secondary Restraint Description | [7 empty] | 4.17 | Maximum Acceleration in z-direction (Gz) | [7 empty] | G | 4.25 | Emergency Brake Type and Location
4.1 | Primary Ride Speed (linear or rotational) |  |  | Min |  |  |  | unit | 4.18 | Duration of Max Gz | [7 empty] | sec | 4.26 | Emergency Brake Location
|  |  |  | Max |  |  |  | unit
4.11 | Secondary Axis of Rotation (if applicable) |  |  | Min |  |  |  | unit | 4.19 | Acceleration Measured? (if not detail in part 7.0) | [8 empty] | 4.27 | Parking Brake Type
|  |  |  | Max |  |  |  | unit
4.12 | Tertiary Axis of Rotation (if applicable) |  |  | Min |  |  |  | unit | 4.2 | Measured Matches Design Acceleration | [8 empty] | 4.28 | Parking Brake Location
|  |  |  | Max |  |  |  | unit
5.0 ELECTRICAL
5.01 | Power Source | [7 empty] | 5.05 | Overspeed Protection Provided? (Yes,No,NA) | [8 empty] | 5.09 | Normal Stop Category
5.02 | Main Power Source Voltage | [7 empty] | 5.06 | Method of Overspeed Protection (if applicable) | [8 empty] | 5.1 | Emergency Stop Category
5.03 | Motor Type (AC,DC,Other,N/A) | [7 empty] | 5.07 | Auxiliary Motor Type (AC,DC,Other,N/A) | [8 empty] | 5.11 | Main Disconnect Location
5.04 | Method of Motor Speed Control | [7 empty] | 5.08 | Auxiliary Motor Function | [8 empty] | 5.12 | Number of Control stations
[19 empty] | 5.13 | Auxiliary Control Type? (i.e. pendant)
ELECTRICAL NOTES (Tip: use Alt+Enter as carriage return)
6.0 MISCELLANEOUS
6.01 | Auxiliary Devices (List all or write N/A) | [17 empty] | 6.02 | Special Features (i.e. Fog, Smoke, Fire, etc.)
[19 empty] | 6.03 | If water is a feature, please describe filtration and treatment
7.0 ADDITIONAL NOTES (Tip: use Alt+Enter as carriage return)
8.0 DOCUMENT CHECKLIST (Update Reg and Code Year Reference as Needed)
Documents Required |  |  |  | Drawings/documents shall include or contain: | [12 empty] | Applicable Reg & Code Clauses (includes but is not limited to) |  |  |  | Provided ?
Drawing/ Rendering /Pictures (where applicable) |  |  |  | site layout showing static and operational mode clearance requirements, fences, barriers and structures in the vicinity of the amusement device, loading and unloading areas, track and foundation. | [12 empty] | O.Reg. 221/01 9. (2) (b)
|  |  |  | plan and elevation views, cross-sectional areas showing general arrangement of the amusement device, materials used, major components, dimensions and PCUs | [12 empty] | O.Reg. 221/01 9. (2) (c)
|  |  |  | details of devices used to keep passenger inside the PCU during operation and safety retainers used | [12 empty] | O.Reg 221/01 9. (2) (d)
rider clearance envelope requirements
Operating Instructions |  |  |  | instructions for erection and dismantling | [12 empty] | O.Reg. 221/01 9. (2) (e)
|  |  |  | daily inspections | [12 empty] | O.Reg. 221/01 9. (2) (f)
loading and unloading of the amusement device
communication between operator(s), attendant(s) and rider(s)
environmental conditions for safe operation
emergency and evacuation procedures
duties and responsibilities of operator(s) and attendant(s)
Schematics |  |  |  | pnuematic, hydraulic and electrical showing all operational and safety-related components and their characteristics, together with sequence of operation. | [12 empty] | O.Reg. 221/01 9. (2) (g)
Maintenance manual |  |  |  | inspection and maintenance interval | [12 empty] | O.Reg. 221/01 9. (2) (g)
NDT requirements and interval
torquing requirements
equipment repair and replacement criteria
Critical components |  |  |  | list of parts failure of which will immediately jeopardize safety | [12 empty] | O.Reg. 221/01 9. (2) (g)
Manuals for Auxiliary Devices (where applicable)
Ride Analysis
One of: |  |  |  | a report of a prototype test carried out by the manufacturer of the amusement device that includes a statement by the manufacturer that it is not necessary to carry out a field test on the amusement device | [12 empty] | O.Reg. 221/01 9. (h) (i)
|  |  |  | a report of a field test carried out on the amusement device by the manufacturer, the professional engineer who certifies the technical dossier in accordance with subsection (2.1) or the licence holder, | [12 empty] | O.Reg. 221/01 9. (h) (ii)
|  |  |  | a statement by the licence holder that a field test will be carried out on the amusement device and a report filed with the director before an inspection under clause 8 (1) (d) or clause 10 (3) (c) is arranged with an inspector, or | [12 empty] | O.Reg. 221/01 9. (h) (iii)
|  |  |  | a statement by the manufacturer that no tests are necessary to ensure the safety of the amusement device and the reasons why; | [12 empty] | O.Reg. 221/01 9. (h) (iv)
CHECKLIST FOR RIDES MANUFACTURED PRIOR TO JANUARY 1, 2012 per GUIDELINE AD 543/22
| Mechanical Requirements | [19 empty] | Provided ?
| Requirement | [11 empty] | Explanation (if required) | [8 empty] | ää
4.1 | Patron restraint, clearance envelope, and containment design criteria requirements shall meet F2291-21 section 6 or later versions
4.2 | Loads, Strength and Acceleration or Deceleration shall be assessed by Engineer using good engineering practice.
4.3 | Hydraulic Systems shall meet F2291-21 section 9
4.4 | Pneumatic Systems shall meet F2291-21 section 10
4.5 | Brakes shall meet F2291-21 section 13.7 and: a. Where appropriate, energized critical braking systems shall remain activated in the event of power failure. (Z267-00 5.8.2) b. Where appropriate, operator-monitored braking systems shall be designed to be normally activated in the absence of the operator. (Z267-00 5.8.3)
4.6 | Machine Guarding requirements per F2291-21 13.5 or later editions
4.7 | Fencing, Guardrails, Handrails, Gates and Walkways requirements per F2291-21 section 14 or later editions.
4.8 | Fasteners requirements per F2291-21 section 16 or later editions.
4.9 | Welding requirements per F2783-20 section 5.3.4 and 5.4.10 or later editions
4.1 | Signage shall meet F2291-21 Section 6.7
4.11 | Coatings shall meet F2291-21 Section 19
4.12 | Sanitation/Disinfection meets F2291-21 Section 21
CHECKLIST FOR RIDES MANUFACTURED PRIOR TO JANUARY 1, 2012 per GUIDELINE AD 543/22
| Structural Requirements | [19 empty] | Provided ?
| Requirement | [11 empty] | Explanation (if required) | [8 empty] | ää
5.1 | Critical parts list shall be submitted including inspection and replacement criteria
5.2 | NDT report(s) shall be provided for critical components subject to fatigue, vibration and/or environmental factors (see also D.O. 534/18 Additional Inspection Requirements for Corrosion of Aging Rides)
CHECKLIST FOR RIDES MANUFACTURED PRIOR TO JANUARY 1, 2012 per GUIDELINE AD 543/22
| Electrical Requirements | [19 empty] | Provided ?
| Requirement | [11 empty] | Explanation (if required) | [8 empty] | ää
6.1 | Ontario Electrical Safety Code as amended from time to time.
6.2 | Emergency stop circuits shall be energized systems that are fail-safe in case of power failure (Z267 5.5.2). (Shunt trip alone does not meet this requirement)
6.3 | The emergency stop switches shall be of manually reset type. The resetting of the stop switch shall not start the ride.
6.4 | The occurrence of a single ground or the failure of any single: a. switch which does not have contacts that are positively mechanically separated, b. relay / contactor, c. solid state device (including software system, drive system (motor/motion controller) shall not prevent the ride from stopping, cause the ride to start, or overspeed.
6.5 | Where the operator has direct, unrestricted access (single human action/readily accessible) to the main disconnect, the emergency stop circuit does not require compliance to 6.4.
6.6 | Operator controls shall be located within easy reach of the operator when the operator is in a position to observe the ride while the ride is in operation.
6.7 | Operator controls shall be designed to avoid unintentional activation and unauthorized access. (e.g. on/off key or keyed e-stop, start is covered/collar/shrouded/2nd start button/operator presence detection) (O. Reg. 221/01 15.6 (c))
6.8 | Operator controls shall be identified as to their function (all switches, buttons, dials labelled).
6.9 | Ride duration shall be limited by time (electrical timer) or operator presence detection (foot/finger/hand/lanyard) operated device.
6.1 | Devices with terminal stops shall have redundant methods to slowdown (decelerate) at terminals
6.11 | All operator controls or parts, or both, relating to protection shall be tested daily.
6.12 | All circuits or parts, or both, relating to protection in the event of failure shall be tested at each setup and monthly to determine that they function in accordance with 6.4. Testing procedures shall be included in the technical dossier.
Note on M20: Min
Note on U20: Min
Note on M21: Max
Note on U21: Max
Note on F22: Min
Note on M22: Min
Note on U22: Min
Note on F23: Max
Note on M23: Max
Note on U23: Max
Note on M49: select one
Note on M50: select one
Note on M51: select one
Note on M52: select one
Note on M53: select one
Note on M54: select one

## Inflatables
[16 empty] | Inflatable Devices Specification Sheet |  |  |  |  | Box No. | Business Term | Value
|  | 345 Carlingview Drive | [5 empty] | Version |  | 2026-03-17 | [11 empty] | Inventory Number
|  | Toronto, ON M9W 6N9 | [18 empty] | 1.07 | Device Type | 0
|  | Tel: 416.734.3300 | [18 empty] | 1.08 | Device Complexity | 0
|  | Fax: 416.231.5435 | [15 empty] | Device Number |  |  | 1.09 | Licensee's Name for this Device | 0
[10 empty] | Document Revision # | [7 empty] | Date |  |  | 1.1 | Manufacturer's Name for this Device | 0
[21 empty] | 1.39 | Manufacturer's Name | 0
1.0 GENERAL | [20 empty] | 1.4 | Device Serial # | 0
1.01 | Owner's Company Name and Address |  | 0 | [13 empty] | 1.03 | Operating License Number | 0 |  | 1.42 | Device Year of Manufacture | 0
|  |  | 0 | [17 empty] | 1.43 | Fixed or Portable | 0
1.09 | Licensee's Name for This Device |  | 0 | [13 empty] | 1.06 | Type of Technical Dossier |  |  | 2.01 | Type of Passengers | 0
1.1 | Manufacturer's Name for this Device | [15 empty] | 1.43 | Designed as Fixed or Portable
1.39 | Manufacturer's Name and Address | [15 empty] | 1.44 | Used as Fixed or Portable
1.4 | Serial Number |  |  |  | 1.41 | Model | [5 empty] | 1.42 | Year of Manufacture |  |  |  | 1.45 | Inflatable Device Type
2.0 RIDERS | [16 empty] | 3.0 OPERATIONS
2.01 | Types of Riders | [15 empty] | 3.01 | Minimum Number of Operators Required
2.02 | Capacity (Riders) | 2.05 | Height Restrictions |  |  | Min |  |  | mm | 2.06 | Weight Restrictions |  |  | Min |  | kg | 3.02 | Minimum Number of Attendants Required
[6 empty] | Max |  |  | mm |  |  |  |  | Max |  | kg
2.03 | Comments on Capacity/ Rider Combinations | [15 empty] | 3.03 | Maximum Operating Windspeed |  | kph
2.04 | Other Rider Eligibility Criteria | [15 empty] | 3.04 | Means of Monitoring Windspeed
4.0 INFLATABLE DETAILS
4.01 | Ride Description (Describe theming, summary of features and etc. ) | [15 empty] | 4.04 | Auxiliary Devices (List all or write N/A)
4.02 | Effective floor area inside inflatable (or platform) | [5 empty] | m2 | 4.03 | Minimum Overhead Clearance Required | [6 empty] | mm | 4.05 | Minimum Side Clearance Required |  | mm
ANCHORING | [16 empty] | BLOWER
4.06 | Type of Ballast Permitted (If applicable) | [6 empty] | 4.11 | Stake Type | [7 empty] | 4.15 | Blower Output (each) and Qty. Req'd |  | hp
4.07 | Min. Qty. of Top Anchor Points Required |  | indoor |  | 0 |  |  | 4.12 | Stake Length | [6 empty] | in | 4.16 | Blower Certification (ULC, CSA, etc.)
outdoor
4.08 | Min. Qty. of Ground Anchor Points Required |  | indoor |  |  |  |  | 4.13 | Stake Diameter | [6 empty] | in | 4.17 | Blower Voltage |  | V
outdoor
4.09 | Ballast weight req'd per anchor point (indoor) | [5 empty] | kg | 4.14 | Weight of Inflatable (uninflated) | [6 empty] | kg | 4.18 | Static Pressure Range | Min | wg
[19 empty] | Max | wg
4.1 | Ballast weight req'd per anchor point (outdoor) | [5 empty] | kg | [9 empty] | 4.19 | Blower Volumetric Flow |  | cfm
5.0 MULTIPLE PIECE INFLATABLES OR SPECIAL FEATURES
5.01 | Number of Inflatable Pieces* | [6 empty] | 5.03 | Can be used as separate pieces?* | [7 empty] | 5.06 | Means of Attaching Multiple Pieces
5.02 | Description of Configuration (multiple pieces)* | [6 empty] | 5.04 | Deflation Alert System Required? | [7 empty] | 5.07 | Is inflatable used with water?
[8 empty] | 5.05 | If Req'd, Deflation Alert System Make/Model | [7 empty] | 5.08 | Is there an emergency exit?
*For multiple configurations of inflatables, please fill out a separate inflatable specification sheet for each configuration/piece
6.0 ADDITIONAL NOTES (Tip: use Alt+Enter as carriage return)
7.0 DOCUMENT CHECKLIST (Update Reg and Code Year Reference as Needed)
Documents Required |  |  |  | Drawings/documents shall include or contain: | [10 empty] | Applicable Reg & Code Clauses (includes but is not limited to) |  |  |  | Provided ?
Drawing/Rendering/Picture of Inflatable (where applicable) |  |  |  | Drawing showing Inflatable Dimensions | [10 empty] | O. Reg. 221/01 9. (2) (c-d)
Sidewall heights measured from inflatable floor
Slide Cover Length/slide slope
Anchor points - Location of top and ground tethers (identify required and optional)
Anchoring diagram (how to tie tethers, how deep to bury stakes, how ballast is secured)
Location of operators and attendants
Location of Ingress, Egress and Emergency Exit (if applicable)
Drawing showing special features, obstacles and etc.
For multi-piece obstacles - additional configurations if any
Site Layout (if applicable) |  |  |  | Required for fixed devices | [10 empty] | O. Reg. 221/01 9. (2) (b)
Windload calculations
Capacity Calculations
Manufacturer's Manuals |  |  |  | Operations, Setup/Teardown, Maintenance and Inspection
Operations Manual |  |  |  | Based on Manufacturer's Manuals, including riding positions
Blank sample of periodic inspection and maintenance checklist |  |  |  | Daily, Weekly, Monthly, Etc.
Operator/Attendant Training Qualifications and Responsibilities
Manuals for Auxiliary Devices (if applicable)
Flame Test Certificate
Equipment Replacement Criteria (where applicable)
One of: |  |  |  | a report of a prototype test carried out by the manufacturer of the amusement device that includes a statement by the manufacturer that it is not necessary to carry out a field test on the amusement device | [10 empty] | O.Reg. 221/01 9. (h) (i)
|  |  |  | a report of a field test carried out on the amusement device by the manufacturer, the professional engineer who certifies the technical dossier in accordance with subsection (2.1) or the licence holder, | [10 empty] | O.Reg. 221/01 9. (h) (ii)
|  |  |  | a statement by the licence holder that a field test will be carried out on the amusement device and a report filed with the director before an inspection under clause 8 (1) (d) or clause 10 (3) (c) is arranged with an inspector, or | [10 empty] | O.Reg. 221/01 9. (h) (iii)
|  |  |  | a statement by the manufacturer that no tests are necessary to ensure the safety of the amusement device and the reasons why; | [10 empty] | O.Reg. 221/01 9. (h) (iv)
Note on C9: Enter the Amusement Device’s Owner’s Company name and Address
Note on Z9: Enter the License Number of the Licensee
Note on C11: Enter the name of the device, this maybe different from the manufacturer’s name
Note on Z11: Enter the type of design submission: New Installation Major Alteration to Installation No(s). For interpretation of the terms refer to the Regulation. Where an "Alteration" is being proposed, the installation number for the elevating device being altered must also be indicated. If this is a revision to a previous design submission, check the box indicating so and include the previous design submission number.
Note on C13: Enter the Manufacturer's Name for this Device
Note on Z13: Is this device designed fixed in a location or portable?
Note on C15: Enter the device name from the manufacturer, this maybe different from the Licensee’s name.
Note on Z15: Will the device being used as Fixed or Portable as per the original design?
Note on C17: Enter the serial number issued by the device manufacturer
Note on K17: Enter model number for this device
Note on S17: Enter the year of the device originally manufactured
Note on Z17: Select type of inflatable: • Covered Bounce • Open Bounce • Wet Slide • Dry Slide • Wet/Dry Slide • Obstacle course • Auxiliary inflatable device (i.e. inflatables used for mechanical bulls) • Jump Pad
Note on C20: Choose from the list 1. Adults Only 2. Children Only 3. Adult and Children
Note on Z20: Enter the minimum quantity of operators required As per the O. Reg. 221-01, the “operator” means a person who has direct control over the starting, stopping and speed of an amusement device or part thereof or is in charge of the entire operation of an amusement device; For inflatable devices, the minimum number of operator shall be at least 1. See the difference between Operator and Attendant ( see box 3.02) O. Reg. 221-01, s1.(1).
Note on C22: Enter the quantity of the passengers, Explain the combination (if applicable) in box 2.03
Note on H22: Minimum and/or maximum height requirements for riders (if applicable)
Note on Q22: Minimum and/or maximum weight requirements for riders (if applicable)
Note on Z22: Enter the minimum quantity of attendants required. The minimum number of attendants may be 0. The number of attendants is in addition to the number of operators. As per the O. Reg. 221-01, the “attendant” means a person who actively engages in or supervises the loading, movement or unloading of passengers on an amusement device or the marshalling of passenger-carrying units, or both;
Note on C24: Enter the explanation of box 2.02 For example: 5 Adults and 6 Children Or 5 Adults Only Or 6 Children Only
Note on Z24: Maximum allowable operating windspeed, once reached, the device shall be taken out of service. 5.6.4.1, 7.5.5.3
Note on C26: Enter all other ride eligibility criteria required for safe ride for patrons.
Note on Z26: Identify the means of monitoring the windspeed (ex. Anemometer, Beaufort scale, etc.)
Note on C29: Enter a brief description of the device, describe theming, summary of features and etc.
Note on Z29: List all the Auxiliary Devices used during the ride, if any. (ex. Joust poles, balls, boxing gloves, bungee cords, harnesses and etc. )
Note on C34: The area is defined as the interior area for rider use excluding structural supports and obstacles, refer to X3 in code F2374. This number shall be used to calculate the maximum capacity of the device.
Note on O34: Clearances to overhead utility for outdoors shall be considered. Clearances to other possible overhead obstructions shall be considered.
Note on Z34: Enter the minimum clearance required on each side of the inflatable device from any surrounding obstructions.
Note on C37: List all the permitted ballast type could be used to hold down the inflatables (ex. Sandbag, waterbag, weights and etc. )
Note on O37: Identify the stake type if stake is used as anchoring means. (ex. double headed stake, screw-type, etc.)
Note on Z37: Enter the blower output and the quantity
Note on C39: Enter the minimum quantity of the top anchor points, the quantity shall match the drawing
Note on O39: Enter the length of the stake and the minimum buried length of each stake.
Note on Z39: List the blower certification, ULC or CSA or equivalent
Note on C41: Minimum quantity of the ground anchor points, the quantity shall match the drawing
Note on O41: Enter the nominal diameter of the stake.
Note on Z41: Enter the voltage of the blower.
Note on C43: Minimum ballast weight (in kg) for each anchor point for indoor use inflatables.
Note on O43: Enter the weight of inflatable while uninflated. This info shall be used for anchoring calculations.
Note on Z43: Enter the range (minimum and maximum) of the static pressure for safe operating the inflatable devices.
Note on C45: Minimum ballast weight (in kg) for each anchor point for outdoor use inflatables.
Note on Z45: Enter the minimum volumetric air flow. 5.16.3.3, 6.1.2.2 (2)
Note on C48: Quantity of the inflatable pieces (Minimum 1).
Note on H48: If there are more than 1 piece, multiple spec sheets may be required
Note on O48: If yes, identify which piece can be used as separate, and fill out a separate specification sheet for each configuration. Inflatables that are intended to be used as separate/independent pieces will be assigned its own amusement device number or installation number.
Note on Z48: Identify how the multiple pieces attached together. (ex. tied, velcro, etc. )
Note on C50: Enter a brief description, like how the pieces are combined. Attach drawings or pictures to the dossier where applicable.
Note on O50: Enter Yes or No. Based on the height of the platform or play area. Inflatable devices with platforms or play areas higher than 8 ft (2.4 m) off the ground shall require a deflation alert system. Can also be added based on ride analysis. 5.16.5
Note on Z50: Enter Yes or No. 5.14
Note on O52: List the Make and Model of the Deflation Alert System
Note on Z52: Indicate whether an emergency exit is provided. 5.13

## Waterslides
[10 empty] | Waterslides Specification Sheet | [5 empty] | Box No. | Business Term | Value
|  | 345 Carlingview Drive |  |  |  |  | Version | 2026-03-17 | [8 empty] | Inventory Number
|  | Toronto, ON M9W 6N9 | [13 empty] | 1.07 | Device Type | 0
|  | Tel: 416.734.3300 | [13 empty] | 1.08 | Device Complexity | 0
|  | Fax: 416.231.5435 | [10 empty] | Device Number |  |  | 1.09 | Licensee's Name for this Device | 0
[8 empty] | Document Revision # |  |  |  |  | Date |  |  | 1.1 | Manufacturer's Name for this Device | 0
[16 empty] | 1.39 | Manufacturer's Name | 0
1.0 GENERAL | [15 empty] | 1.4 | Device Serial # | 0
1.01 | Owner's Company Name & Address |  | 0 | [8 empty] | 1.03 | Operating License Number | 0 |  | 1.42 | Fixed or Portable | 0
|  |  | 0 | [12 empty] | 1.44 | Year of Manufacture | 0
1.09 | Licensee's Name for This Device |  | 0 | [8 empty] | 1.06 | Type of Technical Dossier |  |  | 2.01 | Height of Slide | 0
[16 empty] | 2.02 | Slide Length | 0
1.1 | Manufacturer's Name for This Device |  | 0 | [8 empty] | 1.42 | Designed as Fixed or Portable |  |  | 2.07 | Type of Slide | 0
[16 empty] | 2.08 | Type of Slide Termination | 0
1.39 | Manufacturer's Name and Address | [10 empty] | 1.43 | Used as Fixed or Portable |  |  | 4.01 | Type of Passengers | 0
1.4 | Serial Number (if applicable) |  |  |  |  | 1.41 | Model Number (if applicable) |  |  |  |  | 1.44 | Year of Manufacture
2.0 SLIDE DETAILS
2.01 | Height of Slide |  |  |  | mm | 2.07 | Type of Slide |  |  |  |  | 2.13 | Means of Monitoring Proper Water Flow
2.02 | Slide Length |  |  |  | mm | 2.08 | Type of Slide Termination |  |  |  |  | 2.14 | Required Flowrate* | Min | gpm
[14 empty] | Max | gpm
2.03 | Average Inclination* |  |  |  | deg | 2.09 | Fall Height bet. Slide Termination & Water |  |  |  | mm | 2.15 | Motor Output |  | hp
2.04 | Sidewall Height* |  |  |  | mm | 2.1 | Splash Area Length |  |  |  | mm | 2.16 | Pump Voltage |  | V
2.05 | Designed Max Rider Speed |  |  |  | m/s | 2.11 | Splash Area Width |  |  |  | mm | 2.17 | Are there other safety critical water features?
2.06 | Rated Max Rider Speed |  |  |  | m/s | 2.12 | Operating Water Depth |  | Min |  | mm | 2.18 | Does this slide have an emergency stop?
[9 empty] | Max |  | mm
2.19 | Ride Description (Tip: use Alt+Enter as carriage return)
3.0 OPERATIONS
3.01 | Minimum Number of Operators |  |  |  |  | 3.04 | Operator Location(s) |  |  |  |  | 3.07 | Dispatch Interval
3.02 | Minimum Number of Attendants |  |  |  |  | 3.05 | Attendant Location(s) |  |  |  |  | 3.08 | Lifejackets permitted on slide?
3.03 | Can Top Operator View Slide Termination? |  |  |  |  | 3.06 | Communication Method |  |  |  |  | 3.09 | Maximum Operating Windspeed |  | kph
4.0 RIDERS | [11 empty] | 5.0 SLIDE VEHICLES
4.01 | Types of Riders |  |  |  |  | 4.05 | Swimmers Only? |  |  |  |  | 5.01 | Slide Vehicles Permitted
4.02 | Height Restrictions (each rider) |  | Min |  | mm | 4.06 | Maximum Capacity in Flume by # of riders |  |  |  |  | 5.02 | Slide Vehicle Capacity by # of riders
|  |  | Max |  | mm
4.03 | Weight Restrictions (each rider) |  | Min |  | kg | 4.07 | Maximum Capacity in Flume by weight (total) |  |  |  | kg | 5.03 | Slide Vehicle Capacity by weight |  | kg
|  |  | Max |  | kg
4.04 | Other Rider Eligibility Criteria | [10 empty] | 5.04 | Can rider bring their own slide vehicle?
6.0 ADDITIONAL NOTES (Tip: use Alt+Enter as carriage return)
7.0 DOCUMENT CHECKLIST (Update Reg and Code Year Reference as Needed)
Documents Required |  |  |  | Drawings/documents shall include or contain: | [5 empty] | Applicable Reg & Code Clauses (includes but is not limited to) |  |  |  | Provided ?
Drawing/Rendering/Picture of Waterslide (where applicable) |  |  |  | Drawing showing waterslide dimensions (flume length, flume width, side wall heights)
Angles of inclines
Applicable loads
Launch platform drawings
Slide tower drawings (including stairs, ramps, etc.)
Foundation drawings
Slide termination drawings
Braking area marked (runout or throughout the slide)
Water features marked
Site Layout | [9 empty] | O. Reg. 221/01 9. (2) (b)
Electrical Schematics (if applicable)
Pump Room Layout and Details (if applicable)
Manufacturer's Manuals |  |  |  | Operations, Setup/Teardown, Maintenance and Inspection
Operations Manual |  |  |  | Based on Manufacturer's Manuals, including riding positions
Blank sample of periodic inspection and maintenance checklist |  |  |  | Daily, Weekly, Monthly, Etc.
Operator/Attendant Training Qualifications and Responsibilities
Slide Vehicle Details (if applicable) |  |  |  | Drawings/ Pictures, dimensions and specifications, replacement criteria, identification/numbering scheme for rafts and multi-person vehicles
Manuals for Auxiliary Devices (if applicable)
One of: |  |  |  | a report of a prototype test carried out by the manufacturer of the amusement device that includes a statement by the manufacturer that it is not necessary to carry out a field test on the amusement device | [5 empty] | O.Reg. 221/01 9. (h) (i)
|  |  |  | a report of a field test carried out on the amusement device by the manufacturer, the professional engineer who certifies the technical dossier in accordance with subsection (2.1) or the licence holder, | [5 empty] | O.Reg. 221/01 9. (h) (ii)
|  |  |  | a statement by the licence holder that a field test will be carried out on the amusement device and a report filed with the director before an inspection under clause 8 (1) (d) or clause 10 (3) (c) is arranged with an inspector, or | [5 empty] | O.Reg. 221/01 9. (h) (iii)
|  |  |  | a statement by the manufacturer that no tests are necessary to ensure the safety of the amusement device and the reasons why; | [5 empty] | O.Reg. 221/01 9. (h) (iv)
Note on C9: Enter the Amusement Device’s Owner’s Company name and Address
Note on Z9: Enter the License Number of the Licensee
Note on C11: Enter the name of the device, this maybe different from the manufacturer’s name
Note on Z11: Enter the type of design submission: New Installation Major Alteration to Installation No(s). For interpretation of the terms refer to the Regulation. Where an "Alteration" is being proposed, the installation number for the elevating device being altered must also be indicated. If this is a revision to a previous design submission, check the box indicating so and include the previous design submission number.
Note on C13: Enter the Manufacturer's Name for this Device
Note on Z13: Is this device designed fixed in a location or portable?
Note on C15: Enter the device name from the manufacturer, this maybe different from the Licensee’s name.
Note on Z15: Will the device being used as Fixed or Portable as per the original design?
Note on BA15: Type of Riders
Note on C17: Enter the serial number issued by the device manufacturer
Note on N17: Enter model number for this device
Note on Z17: Enter the year of the device originally manufactured.
Note on C20: Enter Height of Slide.
Note on N20: Enter Type of Slide.
Note on Z20: Enter Means of Monitoring Proper Water Flow.
Note on C22: Enter Slide Length.
Note on N22: Enter Type of Slide Termination.
Note on Z22: Enter Min and Max Required Flowrate.
Note on C24: Enter Average Inclination.
Note on N24: Enter Fall Height between Slide Termination & Water.
Note on Z24: Enter Motor Output.
Note on C26: Enter Sidewall Height.
Note on Z26: Enter Pump Voltage.
Note on C28: Entyer the Max Designed Rider Speed.
Note on N28: Enter Splash Area Width.
Note on Z28: Are there other safety critical water features?
Note on N30: Enter Min and Max Operating Water Depth.
Note on Z30: Does this slide have an emergency stop?
Note on C32: Enter a brief description of the device, describe theming, summary of features and etc.
Note on C40: Enter the minimum quantity of operators required As per the O. Reg. 221-01, the “operator” means a person who has direct control over the starting, stopping and speed of an amusement device or part thereof or is in charge of the entire operation of an amusement device; See the difference between Operator and Attendant ( see box 3.02) O. Reg. 221-01, s1.(1).
Note on N40: Enter Operator Location(s).
Note on Z40: Enter Dispatch Interval.
Note on C42: Enter the minimum quantity of attendants required. The minimum number of attendants may be 0. The number of attendants is in addition to the number of operators. As per the O. Reg. 221-01, the “attendant” means a person who actively engages in or supervises the loading, movement or unloading of passengers on an amusement device or the marshalling of passenger-carrying units, or both;
Note on N42: Enter Attendant Location(s).
Note on Z42: Are Lifejackets permitted on slide? Yes or No.
Note on C44: Can Top Operator View Slide Termination?
Note on N44: Enter Communication Method.
Note on Z44: Enter Maximum Operating Windspeed.
Note on C47: Choose from the list 1. Adults Only 2. Children Only 3. Adult and Children
Note on N47: Yes or No
Note on Z47: Enter Slide Vehicles Permitted.
Note on C49: Minimum and/or maximum height requirements for riders (if applicable).
Note on N49: Enter the Maximum Capacity in Flume by # of riders.
Note on Z49: Enter Slide Vehicle Capacity by # of riders.
Note on C51: Minimum and/or maximum weight requirements for riders (if applicable)
Note on N51: Enter Maximum Capacity in Flume by weight (total).
Note on Z51: Enter Slide Vehicle Capacity by weight.
Note on C53: Enter all other ride eligibility criteria required for safe ride for patrons.
Note on Z53: Enter Yes or No.

## Go-Karts
[9 empty] | Go-Karts Specification Sheet | [5 empty] | Box No. | Business Term | Value
|  | 345 Carlingview Drive |  |  |  |  | Version | 2026-03-17 | [7 empty] | Inventory Number
|  | Toronto, ON M9W 6N9 | [12 empty] | 1.07 | AD Device Type | 0
|  | Tel: 416.734.3300 | [12 empty] | 1.08 | Device Complexity | 0
|  | Fax: 416.231.5435 | [9 empty] | Device Number |  |  | 1.09 | Licensee's Name for this Device | 0
[8 empty] | Document Revision # |  |  |  | Date |  |  | 1.1 | Manufacturer's Device Name | 0
[15 empty] | 1.39 | Manufacturer's Name | 0
1.0 GENERAL | [14 empty] | 1.42 | Fixed or Portable | 0
1.01 | Owner's Company Name & Address |  | 0 | [7 empty] | 1.03 | Operating License Number | 0 |  | 1.44 | Device Year of Manufacture | 0
|  |  | 0 | [11 empty] | 3.01 | Adult Karts Speed Set at | 0
1.09 | Licensee's Name for This Track |  | 0 | [7 empty] | 1.05 | Type of Technical Dossier |  |  | 3.02 | Kiddie Karts Speed Set at | 0
[15 empty] | 4.05 | Max Karts on Track at once | 0
1.39 | Track Designer Name and Address | [9 empty] | 1.07a | Device Application |  |  | 5.04 | Remote Kart Control | 0
[15 empty] | 2.12A | K1 - Kart Capacity (# of Pers) | 0
1.42 | Designed as Fixed or Portable |  |  |  |  | 1.43 | Used as Fixed or Portable |  |  |  | 1.44 | Year of Track Installation |  |  | 2.04A | K1 - Kart Fuel Type | 0
[15 empty] | 2.02A | K1 - Manufacturer's Device Name | 0
2.0 A KART DETAILS | [14 empty] | 2.03A | K1 - Manufacturer's Name | 0
2.01 A | Component Filing No. (if applicable) |  |  |  |  | 2.06A | Model No. |  |  |  | 2.11A | Type of Passengers |  |  | 2.11A | K1 - Type of Passengers (Adults or Children) | 0
[15 empty] | 2.12B | K2 - Kart Capacity (# of Pers) | 0
2.02A | Manufacturer's Name for Kart |  |  |  |  | 2.07A | Year of Kart Manufacture |  |  |  | 2.12A | Kart Capacity |  |  | 2.04B | K2 - Kart Fuel Type | 0
[15 empty] | 2.02B | K2 - Manufacturer's Device Name | 0
2.03A | Kart Manufacturer's Name and Address |  |  |  |  | 2.08A | Motor Output |  |  | hp | 2.13A | Driver Height Restrictions | Min | mm | 2.03B | K2 - Manufacturer's Name | 0
[13 empty] | Max | mm | 2.11B | K2 - Type of Passengers (Adults or Children) | 0
2.04A | Gas or Electric? |  |  |  |  | 2.09A | Power Transmission |  |  |  | 2.14A | Passenger Height Restrictions | Min | mm | 2.12C | K3 - Kart Capacity (# of Pers) | 0
[13 empty] | Max | mm | 2.04C | K3 - Kart Fuel Type | 0
2.05A | Quantity in Fleet |  |  |  |  | 2.10A | Brake Type and Location |  |  |  | 2.15A | Restraint Type |  |  | 2.02C | K3 - Manufacturer's Device Name | 0
[15 empty] | 2.03C | K3 - Manufacturer's Name | 0
2.0 B KART DETAILS | [14 empty] | 2.11C | K3 - Type of Passengers (Adults or Children) | 0
2.01B | Component Filing No. (if applicable) |  |  |  |  | 2.06B | Model No. |  |  |  | 2.11B | Type of Passengers |  |  | 2.12D | K4 - Kart Capacity (# of Pers) | 0
[15 empty] | 2.04D | K4 - Kart Fuel Type | 0
2.02B | Manufacturer's Name for Kart |  |  |  |  | 2.07B | Year of Kart Manufacture |  |  |  | 2.12B | Kart Capacity |  |  | 2.02D | K4 - Manufacturer's Device Name | 0
[15 empty] | 2.03D | K4 - Manufacturer's Name | 0
2.03B | Kart Manufacturer's Name and Address |  |  |  |  | 2.08B | Motor Output |  |  | hp | 2.13B | Driver Height Restrictions | Min | mm | 2.11D | K4 - Type of Passengers (Adults or Children) | 0
[13 empty] | Max | mm | 2.12E | K5 - Kart Capacity (# of Pers) | 0
2.04B | Gas or Electric? |  |  |  |  | 2.09B | Power Transmission |  |  |  | 2.14B | Passenger Height Restrictions | Min | mm | 2.04E | K5 - Kart Fuel Type | 0
[13 empty] | Max | mm | 2.02E | K5 - Manufacturer's Device Name | 0
2.05B | Quantity in Fleet |  |  |  |  | 2.10B | Brake Type and Location |  |  |  | 2.15B | Restraint Type |  |  | 2.03E | K5 - Manufacturer's Name | 0
[15 empty] | 2.11E | K5 - Type of Passengers (Adults or Children) | 0
2.0 C KART DETAILS
2.01C | Component Filing No. (if applicable) |  |  |  |  | 2.06C | Model No. |  |  |  | 2.11C | Type of Passengers
2.02C | Manufacturer's Name for Kart |  |  |  |  | 2.07C | Year of Kart Manufacture |  |  |  | 2.12C | Kart Capacity
2.03C | Kart Manufacturer's Name and Address |  |  |  |  | 2.08C | Motor Output |  |  | hp | 2.13C | Driver Height Restrictions | Min | mm
[13 empty] | Max | mm
2.04C | Gas or Electric? |  |  |  |  | 2.09C | Power Transmission |  |  |  | 2.14C | Passenger Height Restrictions | Min | mm
[13 empty] | Max | mm
2.05C | Quantity in Fleet |  |  |  |  | 2.10C | Brake Type and Location |  |  |  | 2.15C | Restraint Type
3.0 KART SPEED
3.01 | Adult Karts Speed Set at: |  |  |  | kph | 3.03 | Adult Kart Avg. Braking Distance at Max Speed |  |  | m |  | Please indicate any comments or additional rules regarding speed and/or speed limiting device in Section 6.0 ADDITIONAL NOTES or in a separate letter.
3.02 | Kiddie Karts Speed Set at: |  |  |  | kph | 3.04 | Kiddie Kart Avg. Braking Distance at Max Speed |  |  | m
4.0 TRACK INFORMATION
4.01 | Track Surface |  |  |  |  | 4.03 | Barrier Type(s) |  |  |  | 4.05 | Max No. of Karts on Track at Once
4.02 | Single or Multi-level track? |  |  |  |  | 4.04 | Track Length (Centerline) |  |  | m | 4.06 | Track Width |  | m
5.0 OPERATIONS
5.01 | Minimum Number of Operators |  |  |  |  | 5.04 | Remote Kart Control? |  |  |  | 5.06 | List of Auxiliary Devices (if applicable)
5.02 | Minimum Number of Attendants |  |  |  |  | 5.05 | Helmet Certification |  |  |  | 5.07 | Maximum Operating Windspeed (outdoors) |  | kph
5.03 | Other Rider Eligibility Criteria (Please indicate if additional documents are included)
6.0 ADDITIONAL NOTES (Tip: use Alt+Enter as carriage return)
7.0 DOCUMENT CHECKLIST (Update Reg and Code Year Reference as Needed)
Documents Required |  |  |  | Drawings/documents shall include or contain (but not be limited to): |  |  |  |  | Applicable Reg & Code Clauses (includes but is not limited to) |  |  |  | Provided ?
Go-kart Manufacturer's Manuals |  |  |  | Brake adjustments and service |  |  |  |  | O. Reg 221/01 9. (2)
Restraint adjustment, installation and inspection procedure
Steering linkage adjustment and service
Wheel alignment adjustment and service
Tire inflataion pressures
Tire wear limits
Wheel nut torque values
Torque value or tightening instruction on all fasteners
Chassis lubrication points inc. recommended lubricants
Drive system specifications and service instructions
Site and Track Layout |  |  |  | Track dimensions, layout and direction of travel, clearances |  |  |  |  | O. Reg. 221/01 9. (2)
Track barrier details
Refueling station location
Location of operators and attendants
Details of pit entrance and exit
Drawing/Rendering/Picture of Go-kart |  |  |  | Go-kart dimensions (length, width, height, weight) |  |  |  |  | O. Reg 221/01 9. (2)
Rollbar details
Go-kart assembly drawings
Restraint details and mounting points
Clearance envelope drawings
Electrical Schematics |  |  |  | for electric go-karts (also submit Electric Go-Kart Checklist) |  |  |  |  | O. Reg. 221/01 9. (2)
Operations Manual |  |  |  | Based on Manufacturer's Manuals |  |  |  |  | O. Reg 221/01 9. (2)
Sample of periodic inspection and maintenance checklist |  |  |  | Daily, Weekly, Monthly, Etc.
Operator/Attendant Training Qualifications and Responsibilities | [8 empty] | O. Reg 221/01 9. (2) (f)
Manuals for Auxiliary Devices (if applicable)
One of: |  |  |  | a report of a prototype test carried out by the manufacturer of the amusement device that includes a statement by the manufacturer that it is not necessary to carry out a field test on the amusement device |  |  |  |  | O.Reg. 221/01 9. (2) (h) (i)
|  |  |  | a report of a field test carried out on the amusement device by the manufacturer, the professional engineer who certifies the technical dossier in accordance with subsection (2.1) or the licence holder, |  |  |  |  | O.Reg. 221/01 9. (2) (h) (ii)
|  |  |  | a statement by the licence holder that a field test will be carried out on the amusement device and a report filed with the director before an inspection under clause 8 (1) (d) or clause 10 (3) (c) is arranged with an inspector, or |  |  |  |  | O.Reg. 221/01 9. (2) (h) (iii)
|  |  |  | a statement by the manufacturer that no tests are necessary to ensure the safety of the amusement device and the reasons why; |  |  |  |  | O.Reg. 221/01 9. (2) (h) (iv)
Note: Use and print this page only if there are more than 3 different Go-Kart Make/Model
2.0 D KART DETAILS
2.01D | Component Filing No. (if applicable) |  |  |  |  | 2.06D | Model No. |  |  |  | 2.11D | Type of Passengers
2.02D | Manufacturer's Name for Kart |  |  |  |  | 2.07D | Year of Kart Manufacture |  |  |  | 2.12D | Kart Capacity
2.03D | Kart Manufacturer's Name and Address |  |  |  |  | 2.08D | Motor Output |  |  | hp | 2.13D | Driver Height Restrictions | Min | mm
[13 empty] | Max | mm
2.04D | Gas or Electric? |  |  |  |  | 2.09D | Power Transmission |  |  |  | 2.14D | Passenger Height Restrictions | Min | mm
[13 empty] | Max | mm
2.05D | Quantity in Fleet |  |  |  |  | 2.10D | Brake Type and Location |  |  |  | 2.15D | Restraint Type
2.0 E KART DETAILS
2.01E | Component Filing No. (if applicable) |  |  |  |  | 2.06E | Model No. |  |  |  | 2.11E | Type of Passengers
2.02E | Manufacturer's Name for Kart |  |  |  |  | 2.07E | Year of Kart Manufacture |  |  |  | 2.12E | Kart Capacity
2.03E | Kart Manufacturer's Name and Address |  |  |  |  | 2.08E | Motor Output |  |  | hp | 2.13E | Driver Height Restrictions | Min | mm
[13 empty] | Max | mm
2.04E | Gas or Electric? |  |  |  |  | 2.09E | Power Transmission |  |  |  | 2.14E | Passenger Height Restrictions | Min | mm
[13 empty] | Max | mm
2.05E | Quantity in Fleet |  |  |  |  | 2.10E | Brake Type and Location |  |  |  | 2.15E | Restraint Type
Note on BA5: Licensee's Name for This Track
Note on BA6: Usually same as 1.09
Note on BA7: Track Designer Name and Address
Note on BA9: Year of Track Installation
Note on B39: Joelle Feliz Javier:

## Mech.Asstd Bounce
[12 empty] | Mechanically Assisted Bounce Specification Sheet | [8 empty] | Box No. | Business Term | Value
|  | 345 Carlingview Drive | [5 empty] | Version | 2026-03-17 | [12 empty] | Inventory Number | 0
|  | Toronto, ON M9W 6N9 | [18 empty] | 1.07 | Device Type | 0
|  | Tel: 416.734.3300 | [18 empty] | 1.08 | Device Complexity | 0
|  | Fax: 416.231.5435 | [14 empty] | Device Number |  |  |  | 1.09 | Licensee's Name for this Device | 0
[9 empty] | Document Revision # |  |  |  | 1 |  |  |  | Date |  |  |  | 1.1 | Manufacturer's Name for this Device | 0
[21 empty] | 1.11 | Manufacturer's Name for this Device | 0
1.0 GENERAL | [20 empty] | 1.4 | Device Serial # | 0
1.01 | Owner's Company Name & Address |  | 0 | [12 empty] | 1.03 | Operating License Number | 0 |  |  | 1.42 | Device Year of Manufacture | 0
|  |  | 0 | [17 empty] | 1.43 | Fixed or Portable | 0
1.09 | Licensee's Name for this Device(s) |  | 0 | [12 empty] | 1.06 | Type of Technical Dossier |  |  |  | 2.01 | Type of Passengers | 0
1.1 | Manufacturer's Name for This Device |  | 0 | [12 empty] | 1.43 | Designed Fixed or Portable
1.39 | Manufacturer's Name and Address | [14 empty] | 1.44 | Used as Fixed or Portable
1.4 | Serial Number |  |  |  | 1.41 | Model Number |  |  |  | 1.42 | Year of Manufacture
2.0 DEVICE DETAILS
2.01 | Jump Surface Type | [9 empty] | 2.1 | Height of Jump Surface from Ground | [7 empty] | mm
2.02 | Quantity of Jump Surface(s) | [9 empty] | 2.11 | Jump Surface Capacity by weight | [7 empty] | kg
2.03 | Means of Passenger Containment | [9 empty] | 2.12 | Minimum Clearance Envelope | [7 empty] | mm
2.04 | Primary Restraint Class (if applicable) | [9 empty] | 2.13 | Secondary Restraint Class (if applicable)
2.05 | Primary Restraint Description | [9 empty] | 2.14 | Secondary Restraint Description
2.06 | Power Source | [9 empty] | 2.15 | Normal Stop Category |  |  |  | Select One
2.07 | Main Power Source Voltage | [9 empty] | 2.16 | Emergency Stop Category |  |  |  | Select One
2.08 | Motor Type (AC,DC,Other,N/A) | [9 empty] | 2.17 | Main Disconnect Location
2.09 | Number of Control stations | [9 empty] | 2.18 | Auxiliary Control Type? (i.e. pendant)
3.0 OPERATIONS
3.01 | Minimum No. of Operator(s)/Attendant(s) | [9 empty] | 3.05 | Maximum Operating Windspeed | [7 empty] | km/hr
3.02 | Location of Operator(s)/Attendant(s) | [9 empty] | 3.06 | Method of Windspeed Monitoring
3.03 | Night Operation? | [9 empty] | 3.07 | Means of Communication
3.04 | Type of Lighting for Night Operation (if applicable) | [9 empty] | 3.08 | Means of Controling Dispatch
4.0 RIDERS
4.01 | Types of Riders | [9 empty] | 4.04 | Device Capacity (No. of rider(s) per Jump Surface
4.02 | Height Requirements (per rider) |  | Min |  |  |  | mm | Max |  | mm | 4.05 | Other Rider Eligibility Criteria
4.03 | Weight Requirements (per rider) |  | Min |  |  |  | kg | Max |  | kg
Note: Please fill out 1 specification sheet per device
5.0 Personal Safety Equipment, Hardware, Connectors, Rigging, Etc.
Type of Equipment |  |  | Make |  |  |  | Model |  |  | Certification |  |  |  |  | Descriptions/Notes |  |  |  | Manufacturer's Manual Provided?
ex. Harness |  |  | Petzl |  |  |  | Simba |  |  | EN …. |  |  |  |  | Full body harness - kids |  |  |  | Yes
Harness
Harness
Harness
6.0 ADDITIONAL NOTES (Tip: use Alt+Enter as carriage return)
7.0 DOCUMENT CHECKLIST (Update Reg and Code Year Reference as Needed)
Documents Required |  |  |  | Drawings/documents shall include or contain (but not be limited to): | [9 empty] | Applicable Reg & Code Clauses (includes but is not limited to) |  |  |  | Provided ?
Drawings |  |  |  | Overall site layout including operator/attendant location
General layout drawing
Clearance envelope requirements
Personal safety equipment (PSE) configuration and rigging
Structural drawing including: Jump surface, pulleys, flex rods, mounting structure/trailer (if applicable),
Bounce assist mechanism drawing (if applicable)
Operations Manual |  |  |  | Site specific operating procedures
Evacuation and rescue procedures
Operator(s)/attendant(s) job description including training level requirements where applicable
Maintenance and Inspection Manual |  |  |  | Maintenance and inspection checklists and intervals
Equipment retirement/replacement criteria
Equipment Manual |  |  |  | Equipment manufacturer's manual
Safety Factor Summary |  |  |  | For all Critical Components
Wire Rope Information (if applicable) |  |  |  | Wire rope certificate, manufacturer's information
Wire rope construction, retirement/replacement criteria
Bungees/Flexible Rods Specifications (if applicable)
NDT Schedule Summary
Electrical Schematics (if applicable)
Ride Analysis (if applicable)
One of: |  |  |  | a report of a prototype test carried out by the manufacturer of the amusement device that includes a statement by the manufacturer that it is not necessary to carry out a field test on the amusement device | [9 empty] | O.Reg. 221/01 9. (2) (h) (i)
|  |  |  | a report of a field test carried out on the amusement device by the manufacturer, the professional engineer who certifies the technical dossier in accordance with subsection (2.1) or the licence holder, | [9 empty] | O.Reg. 221/01 9. (2) (h) (ii)
|  |  |  | a statement by the licence holder that a field test will be carried out on the amusement device and a report filed with the director before an inspection under clause 8 (1) (d) or clause 10 (3) (c) is arranged with an inspector, or | [9 empty] | O.Reg. 221/01 9. (2) (h) (iii)
|  |  |  | a statement by the manufacturer that no tests are necessary to ensure the safety of the amusement device and the reasons why; | [9 empty] | O.Reg. 221/01 9. (2) (h) (iv)

## Ziplines
[12 empty] | Ziplines Specification Sheet | [6 empty] | Box No. | Business Term | Value
|  | 345 Carlingview Drive |  |  |  | Version | 2026-03-17 | [12 empty] | Inventory Number
|  | Toronto, ON M9W 6N9 | [16 empty] | 1.07 | Device Type | 0
|  | Tel: 416.734.3300 | [16 empty] | 1.08 | Device Complexity | 0
|  | Fax: 416.231.5435 | [12 empty] | Device Number |  |  |  | 1.09 | Licensee's Name for this Device | 0
[7 empty] | Document Revision # | [7 empty] | Date |  |  |  | 1.1 | Manufacturer's Name for this Device | 0
[19 empty] | 1.42 | Fixed or Portable | 0
1.0 GENERAL | [18 empty] | 1.44 | Device Year of Manufacture | 0
1.01 | Owner's Company Name & Address |  | 0 | [10 empty] | 1.03 | Operating License Number | 0 |  |  | 2.06 | Total Span (m) | 0
|  |  | 0 | [15 empty] | 2.09 | Type of Connection | 0
1.09 | Licensee's Name for this Device(s) |  | 0 | [10 empty] | 1.06 | Type of Technical Dossier |  |  |  | 2.18 | Zip - Primary Brake Type | 0
[19 empty] | 2.19 | Zip - Secondary Brake Type | 0
1.39 | Zipline Designer/Builder Name and Address | [12 empty] | 1.08a | Device Application |  |  |  | 4.01 | Type of Passengers | 0
1.42 | Designed as Fixed or Portable |  |  |  | 1.43 | Used as Fixed or Portable | [7 empty] | 1.44 | Year of Installation
2.0 ZIPLINE DETAILS
2.01 | Type of Zipline | [8 empty] | 2.11 | Quantity of Parallel Ziplines
2.02 | Launch Platform Height from Ground | [6 empty] | mm |  | 2.12 | Landing Platform Height from Ground | [6 empty] | mm
2.03 | Launch Platform Capacity by weight | [6 empty] | kg |  | 2.13 | Landing Platform Capacity by weight | [6 empty] | kg
2.04 | Launch Platform Capacity by # of people | [8 empty] | 2.14 | Landing Platform Capacity by # of people
2.05 | Type of Access to Launch Platform | [8 empty] | 2.15 | Type of Egress from Landing Platform
2.06 | Pole to Pole Span | [6 empty] | m |  | 2.16 | Wire Rope Tension | [6 empty] | kN
Means of Tension Verification
2.07 | Type of Wire Rope/Cable for Primary Load Path | [8 empty] | 2.17 | Wire Rope/Cable Diameter | [6 empty] | mm
2.08 | Type of PCU/Trolley (rider conveyance) | [8 empty] | 2.18 | Primary Brake Type
2.09 | Type of Connection (if applicable) | [8 empty] | 2.19 | Secondary Brake Type
2.1 | Acceptable Speed Range |  | Min |  | km/hr | Max |  |  | km/hr | 2.2 | Speed at Approach to Landing Platform | [6 empty] | km/hr
3.0 OPERATIONS
3.01 | Minimum No. of Operator(s)/Attendant(s) | [8 empty] | 3.05 | Maximum Operating Windspeed | [6 empty] | km/hr
3.02 | Location of Operator(s)/Attendant(s) | [8 empty] | 3.06 | Method of Windspeed Monitoring
3.03 | Night Operation? | [8 empty] | 3.07 | Means of Communication
3.04 | Type of Lighting for Night Operation (if applicable) | [8 empty] | 3.08 | Means of Controling Dispatch
4.0 RIDERS
4.01 | Types of Riders | [8 empty] | 4.04 | Device Capacity (No. of rider(s) per PCU/Trolley
4.02 | Height Requirements (per rider) |  | Min |  | mm | Max |  |  | mm | 4.05 | Other Rider Eligibility Criteria
4.03 | Weight Requirements (per rider) |  | Min |  | kg | Max |  |  | kg
Note: Please fill out 1 specification sheet per zipline (except parallel ziplines)
5.0 Personal Safety Equipment, Hardware, Connectors, Rigging, Etc.
Type of Equipment |  |  | Make |  | Model |  |  |  | Certification |  |  |  | Descriptions/Notes |  |  |  | Manufacturer's Manual Provided?
ex. Harness |  |  | Petzl |  | Simba |  |  |  | EN …. |  |  |  | Full body harness - kids |  |  |  | Yes
Harness
Harness
Harness
Zip Trolley Lanyard
Zip Trolley Lanyard
Zip Trolley
Zip Trolley
6.0 ADDITIONAL NOTES (Tip: use Alt+Enter as carriage return)
7.0 DOCUMENT CHECKLIST
Documents Required |  |  |  | Drawings/documents shall include or contain (but not be limited to): | [7 empty] | Applicable Reg & Code Clauses (includes but is not limited to) |  |  |  | Provided ?
Drawings |  |  |  | Overall site layout including operator/attendant location
Zipline general layout drawing
Clearance envelope requirements
Personal safety equipment configuration and rigging
Structural drawing including: tower, trees, foundation, guy wires, platforms, access to platforms, and etc.
Zipline termination details
Brake details
Trolley detailed drawing (if applicable)
Operations Manual |  |  |  | Site specific operating procedures
Evacuation and rescue procedures
Operator(s)/attendant(s) and zipline staff job description including training level requirements where applicable
Maintenance and Inspection Manual |  |  |  | Maintenance and inspection checklists and intervals
Equipment retirement/replacement criteria
Equipment Manual |  |  |  | Equipment manufacturer's manual
Safety Factor Summary |  |  |  | For all Critical Components
Wire Rope Information |  |  |  | Wire rope certificate, manufacturer's information
Wire rope construction, retirement/replacement criteria
Socketing Information (if applicable)
NDT Schedule Summary
Electrical Schematics (if applicable)
Ride Analysis (if applicable)
Arborist Report (if applicable)
One of: |  |  |  | a report of a prototype test carried out by the manufacturer of the amusement device that includes a statement by the manufacturer that it is not necessary to carry out a field test on the amusement device | [7 empty] | O.Reg. 221/01 9. (2) (h) (i)
|  |  |  | a report of a field test carried out on the amusement device by the manufacturer, the professional engineer who certifies the technical dossier in accordance with subsection (2.1) or the licence holder, | [7 empty] | O.Reg. 221/01 9. (2) (h) (ii)
|  |  |  | a statement by the licence holder that a field test will be carried out on the amusement device and a report filed with the director before an inspection under clause 8 (1) (d) or clause 10 (3) (c) is arranged with an inspector, or | [7 empty] | O.Reg. 221/01 9. (2) (h) (iii)
|  |  |  | a statement by the manufacturer that no tests are necessary to ensure the safety of the amusement device and the reasons why; | [7 empty] | O.Reg. 221/01 9. (2) (h) (iv)
Note on BA7: Designed as Fixed or Portable
Note on BA8: Year of Installation
Note on BA9: Pole to Pole Span
Note on H11: Fill out 1 specification sheet per zipline
Note on H13: Fill out 1 specification sheet per zipline
Note on BA13: Type of Riders

## Freefall
[15 empty] | Freefall Descender Specification Sheet | [6 empty] | Box No. | Business Term | Value
|  | 345 Carlingview Drive | [5 empty] | Version | 2026-03-10 | [13 empty] | Inventory Number
|  | Toronto, ON M9W 6N9 | [19 empty] | 1.07 | Device Type | 0
|  | Tel: 416.734.3300 | [19 empty] | 1.08 | Device Complexity | 0
|  | Fax: 416.231.5435 | [15 empty] | Device Number |  |  |  | 1.09 | Licensee's Name for this Device | 0
[9 empty] | Document Revision # |  |  |  |  | 1 |  |  |  | Date |  |  |  | 1.1 | Manufacturer's Name for this Device | 0
[22 empty] | 1.39 | Manufacturer's Name | 0
1.0 GENERAL | [21 empty] | 1.4 | Device Serial # | 0
1.01 | Owner's Company Name & Address |  | 0 | [13 empty] | 1.03 | Operating License Number | 0 |  |  | 1.42 | Device Year of Manufacture | 0
|  |  | 0 | [18 empty] | 1.43 | Fixed or Portable | 0
1.09 | Licensee's Name for this Device(s) |  | 0 | [13 empty] | 1.06 | Type of Technical Dossier |  |  |  | 4.06 | Primary Restraint Class | Unknown
[22 empty] | 2.01 | Type of Passengers | 0
1.1 | Manufacturer's Name for This Device |  | 0 | [13 empty] | 1.43 | Designed Fixed or Portable |  |  |  | 2.05 | Number of Passenger Carrying Units (Min) | 1
[22 empty] | 2.05 | Number of Passenger Carrying Units (Max) | 1
1.39 | Manufacturer's Name and Address | [15 empty] | 1.44 | Used as Fixed or Portable |  |  |  |  | Capacity (persons) or Max no. of PCU x Mac * Riders per PCU | 0
1.4 | Serial Number |  |  |  | 1.41 | Model Number |  |  |  |  | 1.42 | Year of Manufacture |  |  |  |  | 1.45 | Year of Structure Installation
2.0 DEVICE DETAILS
2.01 | Nozzle to Platform Distance | [8 empty] | mm |  | 2.1 | Nozzle to Ground Distance | [7 empty] | mm
2.02 | Launch Platform Height from Ground | [8 empty] | mm |  | 2.11 | Landing Platform Height from Ground | [7 empty] | mm
2.03 | Launch Platform Capacity by weight | [8 empty] | kg |  | 2.12 | Landing Platform Capacity by weight | [7 empty] | kg
2.04 | Launch Platform Capacity by # of people | [10 empty] | 2.13 | Landing Platform Capacity by # of people
2.05 | Type of Access to Launch Platform | [10 empty] | 2.14 | Type of Egress from Landing Platform
2.06 | Structure to Mounting Point (horizontal distance) | [8 empty] | m |  | 2.15 | Type of Egress Impact Attenuation (if applicable)
2.07 | Type of Mounting Structure | [10 empty] | 2.16 | Minimum Clearance Envelope | [7 empty] | mm
2.08 | Suspension Anchor Type | [10 empty] | 2.17 | Backup Connection to Anchor Required?
2.09 | Type of Connection to Harness | [10 empty] | 2.18 | Device Recertification Frequency (if applicable)
3.0 OPERATIONS
3.01 | Minimum No. of Operator(s)/Attendant(s) | [10 empty] | 3.05 | Maximum Operating Windspeed | [7 empty] | km/hr
3.02 | Location of Operator(s)/Attendant(s) | [10 empty] | 3.06 | Method of Windspeed Monitoring
3.03 | Night Operation? | [10 empty] | 3.07 | Means of Communication
3.04 | Type of Lighting for Night Operation (if applicable) | [10 empty] | 3.08 | Means of Controling Dispatch
4.0 RIDERS
4.01 | Types of Riders | [10 empty] | 4.04 | Device Capacity (No. of rider(s) per device
4.02 | Height Requirements (per rider) |  | Min |  |  |  | mm | Max |  |  | mm | 4.05 | Other Rider Eligibility Criteria
4.03 | Weight Requirements (per rider) |  | Min |  |  |  | kg | Max |  |  | kg
Note: Please fill out 1 specification sheet per device
5.0 Personal Safety Equipment, Hardware, Connectors, Rigging, Etc.
Type of Equipment |  |  | Make |  |  |  | Model |  |  |  | Certification |  |  |  |  | Descriptions/Notes |  |  |  | Manufacturer's Manual Provided?
ex. Harness |  |  | Petzl |  |  |  | Simba |  |  |  | EN …. |  |  |  |  | Full body harness - kids |  |  |  | Yes
Harness
Harness
Harness
6.0 ADDITIONAL NOTES (Tip: use Alt+Enter as carriage return)
7.0 DOCUMENT CHECKLIST
Documents Required |  |  |  | Drawings/documents shall include or contain (but not be limited to): | [10 empty] | Applicable Reg & Code Clauses (includes but is not limited to) |  |  |  | Provided ?
Drawings |  |  |  | Overall site layout including operator/attendant location
General layout drawing
Clearance envelope requirements
Personal safety equipment (PSE) configuration and rigging
Structural drawing including: tower, trees, foundation, guy wires, platforms, access to platforms, and etc.
Detailed mounting structure details
Device drawing (if applicable)
Operations Manual |  |  |  | Site specific operating procedures
Evacuation and rescue procedures
Operator(s)/attendant(s) job description including training level requirements where applicable
Maintenance and Inspection Manual |  |  |  | Maintenance and inspection checklists and intervals
Equipment retirement/replacement criteria
Equipment Manual |  |  |  | Equipment manufacturer's manual
Safety Factor Summary |  |  |  | For all Critical Components
Wire Rope Information (if applicable) |  |  |  | Wire rope certificate, manufacturer's information
Wire rope construction, retirement/replacement criteria
Device Recertification Information (if applicable)
NDT Schedule Summary
Electrical Schematics (if applicable)
Ride Analysis (if applicable)
Arborist Report (if applicable)
One of: |  |  |  | a report of a prototype test carried out by the manufacturer of the amusement device that includes a statement by the manufacturer that it is not necessary to carry out a field test on the amusement device | [10 empty] | O.Reg. 221/01 9. (2) (h) (i)
|  |  |  | a report of a field test carried out on the amusement device by the manufacturer, the professional engineer who certifies the technical dossier in accordance with subsection (2.1) or the licence holder, | [10 empty] | O.Reg. 221/01 9. (2) (h) (ii)
|  |  |  | a statement by the licence holder that a field test will be carried out on the amusement device and a report filed with the director before an inspection under clause 8 (1) (d) or clause 10 (3) (c) is arranged with an inspector, or | [10 empty] | O.Reg. 221/01 9. (2) (h) (iii)
|  |  |  | a statement by the manufacturer that no tests are necessary to ensure the safety of the amusement device and the reasons why; | [10 empty] | O.Reg. 221/01 9. (2) (h) (iv)
Note on BA12: Type of Riders

## Minor B and B-
Minor B/B- Specification Sheet
|  | 345 Carlingview Drive |  |  |  |  | Version | 2026-03-10
Toronto, ON M9W 6N9
Tel: 416.734.3300
|  | Fax: 416.231.5435 | [9 empty] | Document Revision #
Date
1.0 GENERAL
1.01 | Owner's Company Name & Address | [9 empty] | 1.03 | Operating License No. | 0
1.04 | Point of Contact | [9 empty] | 1.05 | Device Number
| Mobile |  |  |  |  | Email
1.09 | Licensee's Name for this Device(s) |  | 0 | [7 empty] | 1.06 | Type of Technical Dossier
1.1 | Manufacturer's Name for This Device |  | 0 | [7 empty] | 1.08a | Device Application
1.39 | Manufacturer's Name and Address | [9 empty] | 1.11a | Device Mobility | 0
2.0 Specification Data and Scope of Alteration
2.01 | Applied Codes |  |  | Registration Stamp |  |  |  |  | Engineering Conditions
2.02 | Mechanic Name |  |  | 2.04 | Submitter Name (If diff. from Mechanic)
2.03 | Mechanic Designation/Certificate No. |  |  | 2.05 | Official Capacity in Company
2.04 | Date |  |  | 2.05 | Signature
Note: Submitters may include any supporting documents in the Minor B/B-submission

## Fees (hidden)
Amusement Devices Fee Schedule (Fees may be subject to change in the event of errors or omissions) All fees subject to HST where applicable |  | Effective May 1, 2021 to April 30, 2024 | Effective May 1, 2024
Engineering Services 1,2,3 | Fee Type | Fee | Fee
New Installations or Major Alterations (Includes engineering, initial inspection, travel & 1 subsequent inspection)
Inflatables | Flat | 400 | 420
Waterslides & Ziplines | Flat | 1165 | 1223.5
Go-Karts | Flat | 1570 | 1648.5
Amusement Rides and Devices (including Mechanically Assisted Bounce, Bungee Jump and Free Fall Devices)
Complex and Medium | Flat | 1570 | 1648.5
Simple | Flat | 1025 | 1076.5
Other Services
Safety Assessment (up to 2 hours included) | Minimum | 340 | 357
Minor A / Minor B (includes 1 hour engineering, 1/2 hour inspection and travel) | Minimum | 326 | 342.5
Minor A- / Minor B- | Flat | 171 | 179.5
Amendment to filed technical dossier | Flat | 171 | 179.5
Variance per device | Flat | 500 | 525
Hourly engineering labour rate | Hourly | 171 | 179.5
Expedited Services (Additional charge to engineering review per application - if available)
New or Major Alterations | Flat | 500 | 525
Other Services | Flat | 250 | 262.5
Inspection Services 1,2,3 | Fee Type | Fee | Fee
Follow-up/subsequent inspection (includes up to 1 hour of inspection and travel) - additional hours billed at 1.5 times the regular hourly rate | Minimum | 350 | 367.5
Other inspections (includes up to 1/2 hour inspection and travel) | Minimum | 155 | 162.5
Hourly inspection labour rate | Hourly | 155 | 162.5
Permits (Annual) 1,2,7 | Fee Type | Fee | Fee
Inflatables | Flat | 260 | 273
Waterslides & Ziplines | Flat | 625 | 656.5
Go-Karts | Flat | 770 | 808.5
Amusement Rides and Devices (including Mechanically Assisted Bounce, Bungee Jump and Free Fall Devices)
Complex 4 | Flat | 1310 | 1375.5
Medium 4 | Flat | 770 | 808.5
Simple | Flat | 615 | 646
License, Certification, Examination Fees and Other 1,2 | Fee Type | Fee | Fee
Business License (annual) | Flat | 342 | 359
Ontario certificate of qualification as an amusement device mechanic (biennial) | Flat | 81 | 85
Examination 5 | Flat | 75 | 78.5
Invigilation 6 | Flat | 536 | 563
Other
Installation number plate replacement | Flat | 64 | 67
Replacement of an amusement device permit | Flat | 69 | 72.5
Notes
1 - All customer requested services to be prepaid (includes flat and minimum fees). 2 - All prepaid fees are non-refundable 3 - All minimum fees include specified hours. Excess time above the specified included hours will be billed at the applicable hourly labour rate in ¼ hour increments. All labour rates are per inspector or engineer. Flat fees relating to engineering services or initial inspection may be subject to additional billing if engineering submissions are inadequate or require excessive engineering review/initial inspection time. Overtime rates will apply for services delivered outside normal business hours at the request of the customer. 4 - Complex rides that exceed 8 hrs of periodic/operational inspection and Medium rides that exceed 5 hrs of periodic/operational inspection, will be subject to additional billing at the hourly inspection labour rate 5 - Examination fees are payable for all examinations and re-writes taken by the candidate, regardless of whether the outcome is a pass or a failure. An exam re-write counts as a separate examination and will be billed accordingly. 6 - Invigilation fees will be billed on a per invigilator per exam basis. As a result, multiple invigilation fees may be applied for one sitting if two or more examinations are administered simultaneously or two or more invigilators are required to properly administer the examination (i.e. a large number of students and/or multiple rooms are involved). Should a customer request on- site invigilation, the TSSA will determine how many invigilators are required based on the specifics of the customer request. On-site invigilation fees are charged specifically for the service of on- site invigilation, and do not replace or subsidize the regular examination fees that are charged on a per-student basis. 7 - Permit fees cover all safety administration and oversight. No separate fees charged for periodic inspections. Inspection billing only occurs when more than one follow-up inspection is required due to non-compliance. Follow-up inspection charges are billed as per the fee schedule.
Version 1.5

## blank (hidden)
345 Carlingview Drive | Inflatable Devices
Toronto, ON M9W 6N9
Tel: 416.734.3300
Fax: 416.231.5435

## Sizes (hidden)
|  | 345 Carlingview Drive |  |  |  | Inflatable Devices Specification Sheet
Toronto, ON M9W 6N9
Tel: 416.734.3300
Fax: 416.231.5435
1 | Submitter Name & Address
|  |  | 1 | Submitter Name & Address
|  |  | 1 | Used Fixed or Portable
Serial Number
Year of Manufacture
|  |  | Height Restrictions |  | mm