## Elevator
Examination of an Elevating Device
Under Ontario’s Technical Standards and Safety Act
Elevating Devices Regulation 209/01
| 25. (1) A contractor who installs or alters an elevating device shall, after the contractor has carried out a preliminary examination and is satisfied that all work is completed in accordance with the registered design submission and that the installation or alteration complies with the requirements of this Regulation, notify the director in the form provided by the director that such is the case and arrange for an initial inspection of the elevating device. O.Reg. 209/01, s.25 (1), O.Reg. 252/08, s.16(2) To verify conformance, the mechanic performing this examination must refer to the copy of the registered design submission, including drawings, the requirements of the code under which the device was installed / altered and his/her knowledge as a “mechanic” of Ontario's Technical Standards and Safety Act, Elevating Devices Regulation (O.Reg. 209/01) and relevant standards. | [6 empty] | Installation Number(s) |  |  | Last Car?
Building Address
ED Contractor
Date of Examination
Mechanic Name (print)
| FEO Testing Options (if applicable, see notes): | [5 empty] | N/A | Mechanic Certificate Number
|  | Will be completed in the presence of the inspector. Note: Ensure fire alarm company personnel are present during inspection. | [5 empty] | Mechanic Contact Phone
Mechanic Signature (Mechanic in Training shall not sign)
As the signing mechanic, I confirm FEO automatic recall activation by testing of FAID’s or recall activation from the fire panel is compliant to the applicable phase 1 recall requirements of 2.27.3 thru 2.27.11 of the ASME A17.1/CSA B44.
Inspection: Contractors shall make all reasonable efforts to schedule the inspection with advance notice. The advance notice will vary depending on the geographic location and the nature of the inspection. Recommended notice is: 3 to 5 days for local areas, 1 week + for remote areas. At time of booking, verbal assurance of the conformance and completion are required. Exceptions to be noted in the Deficiencies section. This form shall be completed and sent (along with the pre-inspection checklist – if applicable) to edadinspection@tssa.org, 2 business days before the initial / major alteration inspection date, otherwise the inspection will be deemed cancelled. At the discretion of TSSA, the examination form may be required prior to scheduling the inspection.
| Emergency Power Testing Options (if applicable, see notes): | [5 empty] | N/A
Will be completed in the presence of the Inspector. Note: Ensure emergency power personnel are present during inspection.
As the signing mechanic, I confirm that emergency power is compliant to the requirements of 2.27.2 of the ASME A17.1/CSA B44
| Executable Software, USI (if applicable, see notes): | [5 empty] | N/A | Deficiencies (list below): An inspection may, in exceptional circumstances, proceed with the deficiencies listed below at the discretion of the inspector. Deficiencies not noted or communicated to the inspector prior to the inspection may result in the inspection being cancelled with the inspection fees being charged. The rescheduled inspection, at the next available date of an inspector, will be charged subsequent inspection fees as per the current fee schedule.
Provided by submitting engineer in design submission. As the signing mechanic, I confirm that the USI on site matches the design submission.
Updated USI(s) attached by the signing mechanic. I confirm that the USI provided on page 3 OR the attached document matches what is on site.
Limitations: The mechanic performing this inspection and completing this form is not required to pass judgement on engineering design aspects of the job that are covered by the engineer's statement on the design submission. The evaluation is limited to visible, physical components, features and performance of the elevating device, including parts and features of the structure covered by the standard.
Notes:
FEO testing applies for:
• Single or Last Car in a bank for New Installations
• Single or Last Car in a bank for Major Alterations* where
a) the building fire alarm system has been altered or replaced, or
b) alteration involves a new elevator controller, and/or hall fixtures and/or car controls that involve FEO features defined in 2.27.3. to 2.27.11
* if the alteration did not involve changes in a) or b), FEO testing is not required.
Refer to A17.2 for FEO checklists
Emergency Power testing applies for:
• Single or Last Car in a bank for New Installations (where E-Power is provided to the elevator).
• Single or Last Car in a bank for Major Alterations where E-Power was added or altered**
• Single or Last Car in a bank for Major Alterations where the contractor is revising and aligning all CAT 1 anniversary dates for an installation, regardless of whether E-power was altered or not.
** if the alteration did not add or alter E-Power, but E-Power was disconnected/reconnected during the alteration;
E-Power Testing is permitted via simulation during the acceptance test, under the assumption that full / non-simulated E-power testing will occur as part of the CAT 1 E-Power tests.
Executable Software USIs : Executable software used in performing one or more of the functions listed below shall have a unique software identifier (USI) for each software version. Provide with submission AND/OR at time of inspection through the Pre-Examination Checklist. The form below is OPTIONAL, you may attach the USI document in any format.
| Traction 2.26.1.7 |  |  |  | Hydraulic 3.26.11 | Function |  |  | Processor/Board Responsible | USI
| 2.26.1.7 |  |  |  | 3.26.11
Traction of Hydraulic | 2.26.1.7.1(a) |  |  |  | 3.26.11.1(a) | working areas in the pit (2.7.5.2) with device active [2.7.5.2.1(b)(3)]
| 2.26.1.7.1(b) |  |  |  | 3.26.11.1(a) | hoistway access switches (2.12.7)
| 2.26.1.7.1(c) |  |  |  | 3.26.11.1(b) | power operation of hoistway doors and car doors (2.13)
| 2.26.1.7.1(e) |  |  |  | 3.26.11.1(a)` | broken suspension member (2.20.8.2)
| 2.26.1.7.1(g) |  |  |  | 3.26.11.1(d) | normal terminal stopping devices (2.25.2 or 3.25.1)
| 2.26.1.7.1(i) |  |  |  | 3.26.11.1(a) | operating devices and control equipment (Section 2.26)
| Section 2.26 |  |  |  | 3.26.11.1(a) | *Top-of-Car Inspection Operation (2.16.1.4.2)
| Section 2.26 |  |  |  | 3.26.11.1(a) | *In-Car Inspection Operation (2.26.1.4.3)
| Section 2.26 |  |  |  | 3.26.11.1(a) | *Machine room inspection (2.26.1.4.4)
| Section 2.26 |  |  |  | 3.26.11.1(a) | *Inspection Operation With Open Door Circuits. (2.26.1.4.5)
| Section 2.26 |  |  |  | 3.26.11.1(a) | *Operation in Leveling or Truck Zone. (2.26.1.4.6)
| Section 2.26 |  |  |  | 3.26.11.1(a) | *Electrical Protective Devices (2.26.2)
| Section 2.26 |  |  |  | 3.26.11.1(g) | *Control and Operating Circuits (2.26.9 or 3.26.6)
| Section 2.26 |  |  |  | 3.26.11.1(a) | *System-Monitor/Prevent Automatic Operation With Faulty Door Circuits (2.26.5)
| 2.26.1.7.1(j) |  |  |  | 3.26.11.1(a) | emergency communications (2.27.1.1)
| 2.26.1.7.1(k) |  |  |  | 3.26.11.1(a) | emergency or standby power system (2.27.2)
| 2.26.1.7.1(l) |  |  |  | 3.26.11.1(a) | Firefighters’ Emergency Operation: automatic elevators (2.27.3-2.27.6)
| 2.26.1.7.1(m) |  |  |  | 3.26.11.1(a) | Occupant Evacuation Operation (2.27.11)
| 2.26.1.7.1(n) |  |  |  | 3.26.11.1(l) | emergency operation and signal devices (8.4.10) (3.27)
Traction | 2.26.1.7.1(d) |  |  |  |  | protection against traction loss (2.20.8.1)
| 2.26.1.7.1(f) |  |  |  |  | suspension-member residual strength (2.20.8.3)
| 2.26.1.7.1(h) |  |  |  |  | emergency terminal stopping means (2.25.4)
| Section 2.26 |  |  |  |  | **ETSL (2.26.2.12)
| Section 2.26 |  |  |  |  | **ETSD (2.26.2.16)
| Section 2.26 |  |  |  |  | **Ascending Car Overspeed Protection (2.26.2.29)
| Section 2.26 |  |  |  |  | **Unintended Car Movement Device (2.26.2.30)
| Section 2.26 |  |  |  |  | *Release / Application of Driving-M/C Brakes (2.26.8)
Hydraulic |  |  |  |  | 3.26.11.1(c) | electrical activation means (plunger gripper) (3.17.3.2.1)
[5 empty] | 3.26.11.1(e) | terminal speed-reducing device (3.25.2)
[5 empty] | 3.26.11.1(f) | phase reversal and failure protection (3.26.5)
[5 empty] | 3.26.11.1(h) | recycling operation multiple/telescopic plungers (3.26.7)
[5 empty] | 3.26.11.1(i) | pressure switch (3.26.8)
[5 empty] | 3.26.11.1(j) | low oil protection (3.26.9)
[5 empty] | 3.26.11.1(k) | auxiliary power lowering operation (3.26.10)
Technical Standards and Safety Authority
345 Carlingview Drive, Toronto ON M9W 6N9
Tel: 416.734.3300
CustomerService: 1.877.682.8772
www.tssa.org

## Escalator
Examination of an Escalator
Under Ontario’s Technical Standards and Safety Act
Elevating Devices Regulation 209/01
25. (1) A contractor who installs or alters an elevating device shall, after the contractor has carried out a preliminary examination and is satisfied that all work is completed in accordance with the registered design submission and that the installation or alteration complies with the requirements of this Regulation, notify the director in the form provided by the director that such is the case and arrange for an initial inspection of the elevating device. O.Reg. 209/01, s.25 (1), O.Reg. 252/08, s.16(2) To verify conformance, the mechanic performing this examination must refer to the copy of the registered design submission, including drawings, the requirements of the code under which the device was installed / altered and his/her knowledge as a “mechanic” of Ontario's Technical Standards and Safety Act, Elevating Devices Regulation (O.Reg. 209/01) and relevant standards. |  | Installation Number(s)
Building Address
ED Contractor
Date of Examination
Mechanic Name (print)
Required equipment during the initial inspection: |  | Mechanic Certificate Number
Mechanic Contact Phone
SSPI tool (calibration is current)
Mechanic Signature (Mechanic in Training shall not sign)
Combplate impact tool
Inspection: Contractors shall make all reasonable efforts to schedule the inspection with advance notice. The advance notice will vary depending on the geographic location and the nature of the inspection. Recommended notice is: 3 to 5 days for local areas, 1 week + for remote areas. At time of booking, verbal assurance of the conformance and completion are required. Exceptions to be noted in the Deficiencies section. This form shall be completed and sent (along with the pre-inspection checklist – if applicable) to edadinspection@tssa.org, 2 business days before the initial / major alteration inspection date, otherwise the inspection will be deemed cancelled. At the discretion of TSSA, the examination form may be required prior to scheduling the inspection.
Computer and printer for SSPI printouts/graphs
Torque wrench for brake setting tests
Deficiencies (list below): An inspection may, in exceptional circumstances, proceed with the deficiencies listed below at the discretion of the inspector. Deficiencies not noted or communicated to the inspector prior to the inspection may result in the inspection being cancelled with the inspection fees being charged. The rescheduled inspection, at the next available date of an inspector, will be charged subsequent inspection fees as per the current fee schedule.
Limitations: The mechanic performing this inspection and completing this form is not required to pass judgement on engineering design aspects of the job that are covered by the engineer's statement on the design submission. The evaluation is limited to visible, physical components, features and performance of the elevating device, including parts and features of the structure covered by the standard.
Technical Standards and Safety Authority
345 Carlingview Drive, Toronto ON M9W 6N9
Tel: 416.734.3300
CustomerService: 1.877.682.8772
www.tssa.org

## Construction Hoist
Examination of a Construction Hoist
Under Ontario’s Technical Standards and Safety Act
Elevating Devices Regulation 209/01
25. (1) A contractor who installs or alters an elevating device shall, after the contractor has carried out a preliminary examination and is satisfied that all work is completed in accordance with the registered design submission and that the installation or alteration complies with the requirements of this Regulation, notify the director in the form provided by the director that such is the case and arrange for an initial inspection of the elevating device. O.Reg. 209/01, s.25 (1), O.Reg. 252/08, s.16(2). To verify conformance, the mechanic performing this examination must refer to the copy of the registered design submission, including drawings, the requirements of the code under which the device was installed / altered and his/her knowledge as a “mechanic” of Ontario's Technical Standards and Safety Act, Elevating Devices Regulation (O.Reg. 209/01) and relevant standards. |  |  |  | Installation Number(s)
Building Address
ED Contractor
Date of Examination
Mechanic Name (print)
Mechanic to confirm the following items are complete and compliant |  |  |  | Mechanic Certificate Number
Mechanic Contact Phone
Overhead protection at ground floor is complete.
|  | Bottom loading dock is completedd with handrails |  | Mechanic Signature (Mechanic in Training shall not sign)
|  | Lighting & communication at hoist & landings are operational. | N/A for MCTP
|  | Landings & Landing Guarding is complete |  | Inspection: Contractors shall make all reasonable efforts to schedule the inspection with advance notice. The advance notice will vary depending on the geographic location and the nature of the inspection. Recommended notice is: 3 to 5 days for local areas, 1 week + for remote areas. At time of booking, verbal assurance of the conformance and completion are required. Exceptions to be noted in the Deficiencies section. This form shall be completed and sent (along with the pre-inspection checklist – if applicable) to edadinspection@tssa.org, 2 business days before the initial / major alteration inspection date, otherwise the inspection will be deemed cancelled. At the discretion of TSSA, the examination form may be required prior to scheduling the inspection.
|  | Shoring below the hoist is completed (if required) | N/A for this install
Hoist mast is properly grounded.
Hoist is installed as per the design submission.
Hoistway door interlocks comply with CAD 295/22 section 6.4
|  | Applicable load tests completed before the initial inspection. | N/A for extension
On extensions
3-month maintenance load tests complete & recorded in logbook prior to inspection, OR
3-month maintenance load tests will be completed during this extension inspection
Deficiencies (list below): An inspection may, in exceptional circumstances, proceed with the deficiencies listed below at the discretion of the inspector. Deficiencies not noted or communicated to the inspector prior to the inspection may result in the inspection being cancelled with the inspection fees being charged. The rescheduled inspection, at the next available date of an inspector, will be charged subsequent inspection fees as per the current fee schedule.
Limitations: The mechanic performing this inspection and completing this form is not required to pass judgement on engineering design aspects of the job that are covered by the engineer's statement on the design submission. The evaluation is limited to visible, physical components, features and performance of the elevating device, including parts and features of the structure covered by the standard.
Technical Standards and Safety Authority
345 Carlingview Drive, Toronto ON M9W 6N9
Tel: 416.734.3300
CustomerService: 1.877.682.8772
www.tssa.org

## Ski Lift
Examination of a Passenger Ropeway / Passenger Conveyor
Under Ontario’s Technical Standards and Safety Act
Elevating Devices Regulation 209/01
25. (1) A contractor who installs or alters an elevating device shall, after the contractor has carried out a preliminary examination and is satisfied that all work is completed in accordance with the registered design submission and that the installation or alteration complies with the requirements of this Regulation, notify the director in the form provided by the director that such is the case and arrange for an initial inspection of the elevating device. O.Reg. 209/01, s.25 (1), O.Reg. 252/08, s.16(2) To verify conformance, the mechanic performing this examination must refer to the copy of the registered design submission, including drawings, the requirements of the code under which the device was installed / altered and his/her knowledge as a “mechanic” of Ontario's Technical Standards and Safety Act, Elevating Devices Regulation (O.Reg. 209/01) and relevant standards. | Installation Number(s)
Building Address
ED Contractor
Date of Examination
Mechanic Name (print)
Mechanic Certificate Number
Mechanic Contact Phone
Mechanic Signature (Mechanic in Training shall not sign)
Inspection: Contractors shall make all reasonable efforts to schedule the inspection with advance notice. The advance notice will vary depending on the geographic location and the nature of the inspection. Recommended notice is: 3 to 5 days for local areas, 1 week + for remote areas. At time of booking, verbal assurance of the conformance and completion are required. Exceptions to be noted in the Deficiencies section. This form shall be completed and sent (along with the pre-inspection checklist – if applicable) to edadinspection@tssa.org, 2 business days before the initial / major alteration inspection date, otherwise the inspection will be deemed cancelled. At the discretion of TSSA, the examination form may be required prior to scheduling the inspection.
Deficiencies (list below): An inspection may, in exceptional circumstances, proceed with the deficiencies listed below at the discretion of the inspector. Deficiencies not noted or communicated to the inspector prior to the inspection may result in the inspection being cancelled with the inspection fees being charged. The rescheduled inspection, at the next available date of an inspector, will be charged subsequent inspection fees as per the current fee schedule.
Limitations: The mechanic performing this inspection and completing this form is not required to pass judgement on engineering design aspects of the job that are covered by the engineer's statement on the design submission. The evaluation is limited to visible, physical components, features and performance of the elevating device, including parts and features of the structure covered by the standard.
Technical Standards and Safety Authority
345 Carlingview Drive, Toronto ON M9W 6N9
Tel: 416.734.3300
CustomerService: 1.877.682.8772
www.tssa.org