## 544-22 Full Listing Alterations
0 | 1 | 2a | 2b | 2c | 3 | 4 | 5 | 6
Conforms to code, Mark with 'X' | Alteration Number | Alteration Checklist for Director's Guideline 544/22 |  |  | Type of Alteration Work
[5 empty] | Alteration |  | Replacement with
[5 empty] | Modification Change | Addition | Same | Different Make/Model
|  | Job Reference: |  |  | Type of Submission Required
| O.Reg 221/01 | Alterations/Amendments listed in O.Reg. 221/01
*All alterations listed in column 2a of this section are directly from the O.Reg. 221/01.
**Items in column 2b are specifics of the alteration
| 8. (4) | Application for a permit after five years since a permit was last obtained for the amusement device |  |  | Amendment | n/a | n/a
| 10. (1) (a) | changing the maximum capacity or speed of an amusement device |  |  |  |  | n/a
|  |  | 1 | decrease maximum capacity or speed | Minor A | n/a
|  |  | 2 | increase maximum capacity or speed | Major | n/a
| 10. (1) (b) | changing the load bearing structure of an amusement device |  |  | Major | Major | n/a
|  |  | 1 | Reinforcement of existing structure | Minor A | n/a | n/a
|  |  | 2 | Platform (loading, unloading, and etc. ) | Minor A | Minor A | Minor A | Minor A
| 10. (1) (c) | changing the source of power for the main drive or control mechanism of an amusement device |  |  | Major | n/a | mrr | Major
| 10. (1) (d) | changing the method of guiding the passenger-carrying units of an amusement device |  |  | Major | n/a | n/a
| 10. (1) (e) | changing the use of an amusement device from a primary use by adults to children & vice versa |  |  | Minor A | n/a | n/a
| 10. (1) (f) | relocating an amusement device that was originally designed as non-portable |  |  |  |  | n/a
|  |  | 1 | designed as fixed, used as fixed | Major | n/a
|  |  | 2 | designed as portable, used as fixed | Minor A | n/a
|  |  | 3 | designed as portable, used as portable |  | n/a
| 10. (1) (g) | changing an amusement device from ground-mounted to trailer-mounted or vice versa if the |  |  | Major | n/a | n/a
change would require an alteration in the design or the operational characteristics of the device,
including a change to the area peripheral to the device if that area is accessible to the public
| 10. (1) (h) | replacing passenger carrying units with passenger carrying units differing from original design |  |  | Major | n/a | mrr | Major
or manufacture
examples: mechanical bull attachments, carousel seats
|  |  |  | same/meets specifications as the original | Major | n/a | mrr | Minor A
|  |  |  | different specifications as the original, or original specifications undefined | Major | n/a | n/a | Major
| 10. (1) (i) | adding passenger carrying units to an amusement device with passenger carrying units differing |  |  | Major | Major | n/a
from original design or manufacture
| 1 | General
| 1.1. | Specification sheet information change (see other applicable scope if applicable)
|  |  | (a) Ride name, serial number and other non-safety-related changes |  | Minor B- | n/a
|  |  | (b) Maximum operational windspeed |  | Minor A- | n/a
| 1.2. | Operations and Documentation
|  |  | (a) Height requirements |  | Amendment | n/a
|  |  | (b) Weight requirements |  | Amendment | n/a
|  |  | (c) Age requirements |  | Amendment | n/a
|  |  | (d) Rider eligibility criteria |  | Amendment | n/a
(e) Operators and/or attendants
|  |  |  | location | Amendment | Amendment
|  |  |  | decrease in minimum number required | Minor A | n/a
|  |  |  | increase in minimum number required | Amendment | Amendment
change in number as long as minimum required is met
(f) Means of communication
|  |  |  | same/meets specifications as the original | Amendment | Minor B | mrr | mrr
|  |  |  | different specifications as the original, or original specifications undefined | Amendment | Minor B | n/a | Minor B
|  |  | (g) Evacuation and emergency procedures |  | Amendment | n/a
(h) Operating, Maintenance, Inspection, Training program
|  |  |  | inherent safety remains unchanged, no other modification to the device | Amendment* | n/a
|  |  |  | inherent safety affected by change (also see other applicable scope) | Minor A | n/a
*minor updates may be accepted from the licensee or the device manufacturer on a case-by case basis, check with TSSA engineering
|  |  | (i) Replacement of a missing technical dossier |  | Amendment | n/a
| 1.3 | Drawings (pneumatic/hydraulic/electrical schematics, layout, assembly and etc.) |  |  | see applicable alteration
| 1.4 | Design
|  |  | (a) access/egress (including for emergency), stairs, ramps, platforms |  | Minor A | Major
|  |  | (b) fencing |  | Minor A | Minor A
|  |  | (c) clearances from structures and other amusement devices |  | Minor A | n/a
|  |  | (d) rider clearance envelope |  | Minor A | n/a
|  |  | (e) restraints |  | Major | Major | mrr | Major
|  |  | (f) braking system |  | Major | Major | mrr | Major
|  |  | (g) evacuation equipment |  | Minor A | Minor A | mrr | Minor A
|  |  | (h) ancillary equipment (ex. VR goggles) |  | Minor A | Minor A | mrr | Minor A
| 1.5 | Hydraulic/Pneumatic Equipment
|  |  | (a) part of safety related control system (SRCS) |  | Major | Major | mrr | Major
|  |  | (b) power unit (pump, tank, compressor, and etc.) |  | Minor A | Minor A | mrr | Minor A
|  |  | (c) control valves |  | n/a | Minor B | mrr | Minor A
|  |  | (d) actuators (cylinder, motor, and etc.) |  | n/a | Minor B | mrr | Minor A
| 1.6 | Electrical
|  |  | (a) part of safety related control system (SRCS) |  | Major | Major | mrr | Major
|  |  | (b) Controller |  | Major | Major | Major | Major
|  |  | (c) Operator station/panel |  | Major | Minor A | Minor B | Minor A
|  |  | (d) Service stop |  | n/a | Minor A | mrr | Minor B
(e) Emergency stop
|  |  | same characteristics (ex. mechanical to mechanical) |  | n/a | Major | mrr | mrr
|  |  | diff. characteristics (ex. mechanical to solid state, safety rated (SIL, PL), etc) |  | n/a | Major | mrr | Minor A
(f) Operating Devices (Pushbuttons, Switches, Capacitive, Inductive)
|  |  | same characteristics (ex. mechanical to mechanical) |  | n/a | Minor A | mrr | mrr
|  |  | diff. characteristics (ex. button to presence detection, mechanical to solid state, etc) |  | n/a | Minor A | mrr | Minor A
|  |  | (g) Type of Motor Control (Motion Control - Across the Line, Y-D, Soft Start, SCR, VFD, Field) |  | n/a | Major | mrr | Minor A
(h) Software System
|  |  | safety critical function |  | Major | Major | mrr | n/a
|  |  | operational excluding safety critical |  | Minor A | Minor A | mrr | n/a
|  |  | (i) Electrical Equipment (other than above, slip rings, sensors, limit switches, relays) |  | Major | Minor B | mrr | Minor B
|  |  | same characteristics (ex. mechanical to mechanical) |  | n/a | Minor A | mrr | mrr
|  |  | diff. characteristics (ex. mechanical to solid state, optical, magnetic, radio frequency, RFID, etc) |  | n/a | Minor A | mrr | Minor A
| 2 | Alterations to Inflatables
| 2.1. | Anchoring and staking
|  |  | (a) Number of anchor points |  | Minor A | Minor A
|  |  | (b) Type of anchors |  | Minor A | Minor A
|  |  | (c) Weight of anchors |  | Minor A | Minor A
| 2.2. | Design
|  |  | (a) Containment walls |  | Major | Major
|  |  | (b) Protective covers (fall protection) |  | Minor A | Minor A
|  |  | (c) Slide covers (for slide surface) |  | Minor A | Minor A
| 2.3. | Ancillary equipment
|  |  | (a) Blower |  | Major | Minor A | mrr | Minor B-
|  |  | (b) Deflation alarm |  | Minor A | Minor B- | mrr | Minor B-
|  |  | (c) Impact attenuation mats |  | n/a | Minor B- | mrr | Minor B-
|  |  | (d) Other equipment (ex. VR goggles, lights and etc.) |  | Minor A | Minor A | mrr | Minor B-
| 2.4 | Multi-piece inflatables
|  |  | (a) Change in configuration (ex. Provisions to operate 1 pc w/o other pcs) |  | Minor A- | Major
| 3 | Alterations to Go-Karts
| 3.1 | Track
|  |  | (a) Track barriers |  | Major | Major | mrr | Major
|  |  | (b) Track layout (including changing track width) |  | Major | n/a | n/a
| 3.2 | Go-Kart Design
|  |  | (a) Roll bar |  | Major | Major
|  |  | (b) Seatbelts |  | Major | Major
|  |  | (c) Remote kart control (ex. Kartrol) |  | Minor A | Minor A | mrr | Minor A
|  |  | (d) Wheels |  | Minor A | n/a | mrr | Minor A
|  |  |  | adding provisions to slicks | Minor A | Minor A | mrr | Minor A
| 3.3 | Operations
|  |  | (a) Increasing or Decreasing Maximum number of karts allowed on track |  | Amendment | n/a
|  |  | (b) Types of karts allowed on track at the same time |  | Amendment | Amendment
|  |  | (c) Operator(s)/attendant(s) |  | see 1.2 (e) | see 1.2 (e)
| 3.4 | Personal Safety Equipment
(a) Helmets
|  |  |  | same/meets specifications as the original | Major | n/a | mrr | mrr
|  |  |  | different specifications as the original, or original specifications undefined | Major | n/a | n/a | Minor A
| 3.5 | Karts in fleet
|  |  | (a) Addition of karts in fleet - same make and model as existing fleet |  | n/a | Minor B* | Minor B* | Minor B*
|  |  | (b) Addition of karts in fleet - different make and model from existing fleet |  | n/a | Minor B* | Minor B* | Minor B*
* means new karts shall not operate until inspected by TSSA
| 4 | Alterations to Waterslides
| 4.1 | Design
|  |  | (a) Waterslide structure (including access, egress, platform and etc.) |  | Major | New | Major | Major
|  |  |  | Reinforcement of existing structure | Minor A | n/a
|  |  |  | Platform (loading, unloading, and etc. ) | Minor A | Minor A | Minor A | Minor A
|  |  | (b) Waterslide flume |  | Major | New | Major | Major
|  |  | (c) Water flow meter |  | Major | Minor B | mrr | Minor B
|  |  | (d) Water level indicator |  | Minor B- | Minor B-
|  |  | (e) Water flow rate |  | Major | n/a | n/a
|  |  | (f) Depth of splash down/runout area |  | Major | n/a | n/a
|  |  | (g) Splashdown/runout design, layout, orientation and etc. |  | Major | n/a | n/a
|  |  | (h) Water features (ex. sprinkler and etc.) |  | Minor A | Minor A | n/a
|  |  | (i) Braking system |  | Major | Major | n/a
|  |  | (j) Conveyor system (i.e. for watercoasters) |  | Major | Major | Minor A | Major
| 4.2 | Passenger carrying unit
(a) Tubes, Mats, Rafts, Boats (changes dossier requirements)
|  |  |  | same/meets specifications as the original | Major | n/a | mrr | Minor A
|  |  |  | different specifications as the original, or original specifications undefined | Major | Minor A | n/a | Major
| 4.3 | Operations
|  |  | (a) Dispatch interval |  | Amendment | n/a
|  |  | (b) Method of dispatch interval (ex. Addition of stop/go systems) |  | Minor A | Minor A
|  |  | (c) Operator(s)/attendant(s) |  | see 1.2 (e) | see 1.2 (e)
|  |  | (d) Rider Position (see 4.4 (g) for change related to accommodations) |  | Minor A | n/a
(e) Lifejackets
|  |  |  | no impact on ride path/ride dynamics of a body slide | Amendment | Amendment
|  |  |  | impact on ride path/ride dynamics of a body slide | Minor A- | Minor A-
| 4.4 | Waterslide Accommodation Guideline (see guideline)
(a) Dispatch interval during an accommodation
(b) Change in access to device (excluding lift or elevator)
(c) Number of operator(s)/attendant(s) (increase for accommodations)
(d) Communication method (operational, see 1.2. (f) for other communication changes)
|  |  |  | operational change | n/a | n/a
|  |  |  | changing or adding a device for communication | Minor B- | Minor B-
(e) Allowance of tandem rider (not permissible outside of accomodations)
|  |  |  | as appropriate per device- ride path and ride dynamics are not affected | Minor B- | n/a
|  |  |  | as appropriate per device- ride path and ride dynamics are affected | Amendment | n/a
|  |  | (f) Allowance of person in splash down (attendant/caregiver) |  | Minor B- | n/a
|  |  | (g) Rider Position |  | Minor B- | n/a
(h) Lifejackets
|  |  |  | no impact on ride path/ride dynamics of a body slide | Minor B- | Minor B-
|  |  |  | impact on ride path/ride dynamics of a body slide | Amendment | Amendment
| 5 | Alterations to Bungee Jump, Bungee Ride or Bungee Assisted Bounce
| 5.1 | Personal safety equipment
|  |  | (a) lanyard, carabiners, connection hardware, harness and etc. |  | Major | Minor B | mrr | Minor B
|  |  | (b) helmets |  | Major | Minor B | mrr | Minor B
| 5.2 | Bungee Jump (See 1. General)
| 5.3 | Bungee Ride (See 1. General)
| 5.4 | Bungee Assisted Bounce
|  |  | (a) Bouncing surface (trampoline or inflatable) |  | Major | Minor A | Minor B- | Minor A
|  |  | (b)Method of bounce assist/drive system (ex. Winch, hydraulic) |  | Major | Minor A | mrr | Minor A
|  |  | (c) Anchoring |  | Minor A | Minor A
| 6 | Alterations to Ziplines
| 6.1 | Personal safety equipment
(a) lanyard, carabiners, connection hardware, harness and etc.
|  |  | same characteristics (ex. Triple locking carabiner to another triple locking carabiner) |  | n/a | Minor B | mrr | Minor B
|  |  | diff. characteristics (ex. Double locking carabiner to a triple locking carabiner) |  | Major | Minor B | n/a | Major
(b) helmets
|  |  |  | same/meets specifications as the original | Major | n/a | mrr | mrr
|  |  |  | different specifications as the original, or original specifications undefined | Major | n/a | n/a | Minor A
| 6.2 | Trolley/Pulley/Passenger carrying unit |  |  | Major | n/a
|  |  |  | same/meets specifications as the original | " | " | mrr | Minor B
|  |  |  | different specifications as the original, or original specifications undefined | " | " | n/a | Major
| 6.3 | Braking system |  |  | Major | Major | mrr | Major
| 6.4 | Design including structural supports
|  |  | (a) slope/speed of the zipline |  | Major | n/a
(b) supporting structure (trees, poles, and etc.)
|  |  |  | replacement of trees, poles, and etc. | Major | Major | Major | Major
|  |  |  | arborist reduction in tree grade, arborist/engineer to confirm tree suitability | Minor B- | n/a | n/a | n/a
|  |  | (c) platform |  | Minor A | Major | mrr | Minor A
(d) wire rope/cable/rider suspension means
|  |  | same characteristics (ex. Steel wire rope of same specs) |  | Major | n/a | mrr | Minor B
|  |  | diff. characteristics (ex. Steel wire rope to track cable) |  | Major | n/a | n/a | Major
|  |  | (e) anchoring |  | Minor A | Minor A | mrr | Minor B
|  |  | (f) belaying method (double lanyard to continuous or interlocked belay) |  | Minor A | Minor A | mrr | Minor B
| 6.5 | Operations
|  |  | (a) rescue plan |  | Amendment | Amendment
|  |  | (b) rescue equipment |  | Major | Minor B | mrr | Minor B
|  |  | (c) operator/attendant |  | see 1.2 (e) | see 1.2 (e)
| 7 | Alterations to Freefall Descender
| 7.1 | Personal safety equipment
(a) lanyard, carabiners, connection hardware, harness and etc.
|  |  | same characteristics (ex. Triple locking carabiner to another triple locking carabiner) |  | n/a | Minor B |  | Minor B
|  |  | diff. characteristics (ex. Double locking carabiner to a triple locking carabiner) |  | Major | Minor B |  | Major
(b) helmets
|  |  |  | same/meets specifications as the original | Major | n/a | mrr | mrr
|  |  |  | different specifications as the original, or original specifications undefined | Major | n/a | n/a | Minor A
| 7.2 | Structural support/mounting structure |  |  | Major | Major | Major | Major
| 7.3 | Freefall descender unit
(a) Main unit
|  |  | with CHANGE to mounting height or clearance requirements |  | Major | New | Minor A | Minor A
|  |  | with NO CHANGE to mounting height or clearance requirements |  | Major | New | Minor B | Minor B
|  |  | (b) Webbing |  | Major | n/a | mrr | Minor A
| 7.4 | Operations
|  |  | (a) rescue plan |  | Amendment | Amendment | n/a | n/a
|  |  | (b) rescue equipment |  | Major | Minor B | mrr | Minor B
|  |  | (c) operator/attendant |  | see 1.2 (e) |  | see 1.2 (e)
|  |  | (d) Impact attenuation surface |  | Minor A | Minor A | mrr | Minor A
| 8 | Mechanical Bulls/Simulators
| 8.1 | Change in Attenuation Surface (inflatable mattress) |  |  | Major | n/a | Minor B- | Minor A
| 8.2 | Change in Passenger Carrying Unit |  |  | Major | Major* | Minor B- | Minor A
* means device shall not operate with the new PCU until inspected by TSSA

## Inflatables
0 | 1 | 2a | 2b | 2c | 3 | 4 | 5 | 6
Conforms to code, Mark with 'X' | Alteration Number | Alteration Checklist for Director's Guideline 544/22 |  |  | Type of Alteration Work
[5 empty] | Alteration |  | Replacement with
[5 empty] | Modification Change | Addition | Same | Different Make/Model
|  | Job Reference: |  |  | Type of Submission Required
| O.Reg 221/01 | Alterations/Amendments listed in O.Reg. 221/01
*All alterations listed in column 2a of this section are directly from the O.Reg. 221/01.
**Items in column 2b are specifics of the alteration
| 8. (4) | Application for a permit after five years since a permit was last obtained for the amusement device |  |  | Amendment | n/a | n/a
| 10. (1) (a) | changing the maximum capacity or speed of an amusement device |  |  |  |  | n/a
|  |  | 1 | decrease maximum capacity or speed | Minor A | n/a
|  |  | 2 | increase maximum capacity or speed | Major | n/a
| 10. (1) (b) | changing the load bearing structure of an amusement device |  |  | Major | Major | n/a
|  |  | 1 | Reinforcement of existing structure | Minor A | n/a | n/a
|  |  | 2 | Platform (loading, unloading, and etc. ) | Minor A | Minor A | Minor A | Minor A
| 10. (1) (c) | changing the source of power for the main drive or control mechanism of an amusement device |  |  | Major | n/a | mrr | Major
| 10. (1) (d) | changing the method of guiding the passenger-carrying units of an amusement device |  |  | Major | n/a | n/a
| 10. (1) (e) | changing the use of an amusement device from a primary use by adults to children & vice versa |  |  | Minor A | n/a | n/a
| 10. (1) (f) | relocating an amusement device that was originally designed as non-portable |  |  |  |  | n/a
|  |  | 1 | designed as fixed, used as fixed | Major | n/a
|  |  | 2 | designed as portable, used as fixed | Minor A | n/a
|  |  | 3 | designed as portable, used as portable |  | n/a
| 10. (1) (g) | changing an amusement device from ground-mounted to trailer-mounted or vice versa if the |  |  | Major | n/a | n/a
change would require an alteration in the design or the operational characteristics of the device,
including a change to the area peripheral to the device if that area is accessible to the public
| 10. (1) (h) | replacing passenger carrying units with passenger carrying units differing from original design |  |  | Major | n/a | mrr | Major
or manufacture
examples: mechanical bull attachments, carousel seats
|  |  |  | same/meets specifications as the original | Major | n/a | mrr | Minor A
|  |  |  | different specifications as the original, or original specifications undefined | Major | n/a | n/a | Major
| 10. (1) (i) | adding passenger carrying units to an amusement device with passenger carrying units differing |  |  | Major | Major | n/a
from original design or manufacture
| 1 | General
| 1.1. | Specification sheet information change (see other applicable scope if applicable)
|  |  | (a) Ride name, serial number and other non-safety-related changes |  | Minor B- | n/a
|  |  | (b) Maximum operational windspeed |  | Minor A- | n/a
| 1.2. | Operations and Documentation
|  |  | (a) Height requirements |  | Amendment | n/a
|  |  | (b) Weight requirements |  | Amendment | n/a
|  |  | (c) Age requirements |  | Amendment | n/a
|  |  | (d) Rider eligibility criteria |  | Amendment | n/a
(e) Operators and/or attendants
|  |  |  | location | Amendment | Amendment
|  |  |  | decrease in minimum number required | Minor A | n/a
|  |  |  | increase in minimum number required | Amendment | Amendment
change in number as long as minimum required is met
(f) Means of communication
|  |  |  | same/meets specifications as the original | Amendment | Minor B | mrr | mrr
|  |  |  | different specifications as the original, or original specifications undefined | Amendment | Minor B | n/a | Minor B
|  |  | (g) Evacuation and emergency procedures |  | Amendment | n/a
(h) Operating, Maintenance, Inspection, Training program
|  |  |  | inherent safety remains unchanged, no other modification to the device | Amendment* | n/a
|  |  |  | inherent safety affected by change (also see other applicable scope) | Minor A | n/a
*minor updates may be accepted from the licensee or the device manufacturer on a case-by case basis, check with TSSA engineering
|  |  | (i) Replacement of a missing technical dossier |  | Amendment | n/a
| 1.3 | Drawings (pneumatic/hydraulic/electrical schematics, layout, assembly and etc.) |  |  | see applicable alteration
| 1.4 | Design
|  |  | (a) access/egress (including for emergency), stairs, ramps, platforms |  | Minor A | Major
|  |  | (b) fencing |  | Minor A | Minor A
|  |  | (c) clearances from structures and other amusement devices |  | Minor A | n/a
|  |  | (d) rider clearance envelope |  | Minor A | n/a
|  |  | (e) restraints |  | Major | Major | mrr | Major
|  |  | (f) braking system |  | Major | Major | mrr | Major
|  |  | (g) evacuation equipment |  | Minor A | Minor A | mrr | Minor A
|  |  | (h) ancillary equipment (ex. VR goggles) |  | Minor A | Minor A | mrr | Minor A
| 1.5 | Hydraulic/Pneumatic Equipment
|  |  | (a) part of safety related control system (SRCS) |  | Major | Major | mrr | Major
|  |  | (b) power unit (pump, tank, compressor, and etc.) |  | Minor A | Minor A | mrr | Minor A
|  |  | (c) control valves |  | n/a | Minor B | mrr | Minor A
|  |  | (d) actuators (cylinder, motor, and etc.) |  | n/a | Minor B | mrr | Minor A
| 1.6 | Electrical
|  |  | (a) part of safety related control system (SRCS) |  | Major | Major | mrr | Major
|  |  | (b) Controller |  | Major | Major | Major | Major
|  |  | (c) Operator station/panel |  | Major | Minor A | Minor B | Minor A
|  |  | (d) Service stop |  | n/a | Minor A | mrr | Minor B
(e) Emergency stop
|  |  | same characteristics (ex. mechanical to mechanical) |  | n/a | Major | mrr | mrr
|  |  | diff. characteristics (ex. mechanical to solid state, safety rated (SIL, PL), etc) |  | n/a | Major | mrr | Minor A
(f) Operating Devices (Pushbuttons, Switches, Capacitive, Inductive)
|  |  | same characteristics (ex. mechanical to mechanical) |  | n/a | Minor A | mrr | mrr
|  |  | diff. characteristics (ex. button to presence detection, mechanical to solid state, etc) |  | n/a | Minor A | mrr | Minor A
|  |  | (g) Type of Motor Control (Motion Control - Across the Line, Y-D, Soft Start, SCR, VFD, Field) |  | n/a | Major | mrr | Minor A
(h) Software System
|  |  | safety critical function |  | Major | Major | mrr | n/a
|  |  | operational excluding safety critical |  | Minor A | Minor A | mrr | n/a
|  |  | (i) Electrical Equipment (other than above, slip rings, sensors, limit switches, relays) |  | Major | Minor B | mrr | Minor B
|  |  | same characteristics (ex. mechanical to mechanical) |  | n/a | Minor A | mrr | mrr
|  |  | diff. characteristics (ex. mechanical to solid state, optical, magnetic, radio frequency, RFID, etc) |  | n/a | Minor A | mrr | Minor A
| 2 | Alterations to Inflatables
| 2.1. | Anchoring and staking
|  |  | (a) Number of anchor points |  | Minor A | Minor A
|  |  | (b) Type of anchors |  | Minor A | Minor A
|  |  | (c) Weight of anchors |  | Minor A | Minor A
| 2.2. | Design
|  |  | (a) Containment walls |  | Major | Major
|  |  | (b) Protective covers (fall protection) |  | Minor A | Minor A
|  |  | (c) Slide covers (for slide surface) |  | Minor A | Minor A
| 2.3. | Ancillary equipment
|  |  | (a) Blower |  | Major | Minor A | mrr | Minor B-
|  |  | (b) Deflation alarm |  | Minor A | Minor B- | mrr | Minor B-
|  |  | (c) Impact attenuation mats |  | n/a | Minor B- | mrr | Minor B-
|  |  | (d) Other equipment (ex. VR goggles, lights and etc.) |  | Minor A | Minor A | mrr | Minor B-
| 2.4 | Multi-piece inflatables
|  |  | (a) Change in configuration (ex. Provisions to operate 1 pc w/o other pcs) |  | Minor A- | Major

## Go-Karts
0 | 1 | 2a | 2b | 2c | 3 | 4 | 5 | 6
Conforms to code, Mark with 'X' | Alteration Number | Alteration Checklist for Director's Guideline 544/22 |  |  | Type of Alteration Work
[5 empty] | Alteration |  | Replacement with
[5 empty] | Modification Change | Addition | Same | Different Make/Model
|  | Job Reference: |  |  | Type of Submission Required
| O.Reg 221/01 | Alterations/Amendments listed in O.Reg. 221/01
*All alterations listed in column 2a of this section are directly from the O.Reg. 221/01.
**Items in column 2b are specifics of the alteration
| 8. (4) | Application for a permit after five years since a permit was last obtained for the amusement device |  |  | Amendment | n/a | n/a
| 10. (1) (a) | changing the maximum capacity or speed of an amusement device |  |  |  |  | n/a
|  |  | 1 | decrease maximum capacity or speed | Minor A | n/a
|  |  | 2 | increase maximum capacity or speed | Major | n/a
| 10. (1) (b) | changing the load bearing structure of an amusement device |  |  | Major | Major | n/a
|  |  | 1 | Reinforcement of existing structure | Minor A | n/a | n/a
|  |  | 2 | Platform (loading, unloading, and etc. ) | Minor A | Minor A | Minor A | Minor A
| 10. (1) (c) | changing the source of power for the main drive or control mechanism of an amusement device |  |  | Major | n/a | mrr | Major
| 10. (1) (d) | changing the method of guiding the passenger-carrying units of an amusement device |  |  | Major | n/a | n/a
| 10. (1) (e) | changing the use of an amusement device from a primary use by adults to children & vice versa |  |  | Minor A | n/a | n/a
| 10. (1) (f) | relocating an amusement device that was originally designed as non-portable |  |  |  |  | n/a
|  |  | 1 | designed as fixed, used as fixed | Major | n/a
|  |  | 2 | designed as portable, used as fixed | Minor A | n/a
|  |  | 3 | designed as portable, used as portable |  | n/a
| 10. (1) (g) | changing an amusement device from ground-mounted to trailer-mounted or vice versa if the |  |  | Major | n/a | n/a
change would require an alteration in the design or the operational characteristics of the device,
including a change to the area peripheral to the device if that area is accessible to the public
| 10. (1) (h) | replacing passenger carrying units with passenger carrying units differing from original design |  |  | Major | n/a | mrr | Major
or manufacture
examples: mechanical bull attachments, carousel seats
|  |  |  | same/meets specifications as the original | Major | n/a | mrr | Minor A
|  |  |  | different specifications as the original, or original specifications undefined | Major | n/a | n/a | Major
| 10. (1) (i) | adding passenger carrying units to an amusement device with passenger carrying units differing |  |  | Major | Major | n/a
from original design or manufacture
| 1 | General
| 1.1. | Specification sheet information change (see other applicable scope if applicable)
|  |  | (a) Ride name, serial number and other non-safety-related changes |  | Minor B- | n/a
|  |  | (b) Maximum operational windspeed |  | Minor A- | n/a
| 1.2. | Operations and Documentation
|  |  | (a) Height requirements |  | Amendment | n/a
|  |  | (b) Weight requirements |  | Amendment | n/a
|  |  | (c) Age requirements |  | Amendment | n/a
|  |  | (d) Rider eligibility criteria |  | Amendment | n/a
(e) Operators and/or attendants
|  |  |  | location | Amendment | Amendment
|  |  |  | decrease in minimum number required | Minor A | n/a
|  |  |  | increase in minimum number required | Amendment | Amendment
change in number as long as minimum required is met
(f) Means of communication
|  |  |  | same/meets specifications as the original | Amendment | Minor B | mrr | mrr
|  |  |  | different specifications as the original, or original specifications undefined | Amendment | Minor B | n/a | Minor B
|  |  | (g) Evacuation and emergency procedures |  | Amendment | n/a
(h) Operating, Maintenance, Inspection, Training program
|  |  |  | inherent safety remains unchanged, no other modification to the device | Amendment* | n/a
|  |  |  | inherent safety affected by change (also see other applicable scope) | Minor A | n/a
*minor updates may be accepted from the licensee or the device manufacturer on a case-by case basis, check with TSSA engineering
|  |  | (i) Replacement of a missing technical dossier |  | Amendment | n/a
| 1.3 | Drawings (pneumatic/hydraulic/electrical schematics, layout, assembly and etc.) |  |  | see applicable alteration
| 1.4 | Design
|  |  | (a) access/egress (including for emergency), stairs, ramps, platforms |  | Minor A | Major
|  |  | (b) fencing |  | Minor A | Minor A
|  |  | (c) clearances from structures and other amusement devices |  | Minor A | n/a
|  |  | (d) rider clearance envelope |  | Minor A | n/a
|  |  | (e) restraints |  | Major | Major | mrr | Major
|  |  | (f) braking system |  | Major | Major | mrr | Major
|  |  | (g) evacuation equipment |  | Minor A | Minor A | mrr | Minor A
|  |  | (h) ancillary equipment (ex. VR goggles) |  | Minor A | Minor A | mrr | Minor A
| 1.5 | Hydraulic/Pneumatic Equipment
|  |  | (a) part of safety related control system (SRCS) |  | Major | Major | mrr | Major
|  |  | (b) power unit (pump, tank, compressor, and etc.) |  | Minor A | Minor A | mrr | Minor A
|  |  | (c) control valves |  | n/a | Minor B | mrr | Minor A
|  |  | (d) actuators (cylinder, motor, and etc.) |  | n/a | Minor B | mrr | Minor A
| 1.6 | Electrical
|  |  | (a) part of safety related control system (SRCS) |  | Major | Major | mrr | Major
|  |  | (b) Controller |  | Major | Major | Major | Major
|  |  | (c) Operator station/panel |  | Major | Minor A | Minor B | Minor A
|  |  | (d) Service stop |  | n/a | Minor A | mrr | Minor B
(e) Emergency stop
|  |  | same characteristics (ex. mechanical to mechanical) |  | n/a | Major | mrr | mrr
|  |  | diff. characteristics (ex. mechanical to solid state, safety rated (SIL, PL), etc) |  | n/a | Major | mrr | Minor A
(f) Operating Devices (Pushbuttons, Switches, Capacitive, Inductive)
|  |  | same characteristics (ex. mechanical to mechanical) |  | n/a | Minor A | mrr | mrr
|  |  | diff. characteristics (ex. button to presence detection, mechanical to solid state, etc) |  | n/a | Minor A | mrr | Minor A
|  |  | (g) Type of Motor Control (Motion Control - Across the Line, Y-D, Soft Start, SCR, VFD, Field) |  | n/a | Major | mrr | Minor A
(h) Software System
|  |  | safety critical function |  | Major | Major | mrr | n/a
|  |  | operational excluding safety critical |  | Minor A | Minor A | mrr | n/a
|  |  | (i) Electrical Equipment (other than above, slip rings, sensors, limit switches, relays) |  | Major | Minor B | mrr | Minor B
|  |  | same characteristics (ex. mechanical to mechanical) |  | n/a | Minor A | mrr | mrr
|  |  | diff. characteristics (ex. mechanical to solid state, optical, magnetic, radio frequency, RFID, etc) |  | n/a | Minor A | mrr | Minor A
| 3 | Alterations to Go-Karts
| 3.1 | Track
|  |  | (a) Track barriers |  | Major | Major | mrr | Major
|  |  | (b) Track layout (including changing track width) |  | Major | n/a | n/a
| 3.2 | Go-Kart Design
|  |  | (a) Roll bar |  | Major | Major
|  |  | (b) Seatbelts |  | Major | Major
|  |  | (c) Remote kart control (ex. Kartrol) |  | Minor A | Minor A | mrr | Minor A
|  |  | (d) Wheels |  | Minor A | n/a | mrr | Minor A
|  |  |  | adding provisions to slicks | Minor A | Minor A | mrr | Minor A
| 3.3 | Operations
|  |  | (a) Increasing or Decreasing Maximum number of karts allowed on track |  | Amendment | n/a
|  |  | (b) Types of karts allowed on track at the same time |  | Amendment | Amendment
|  |  | (c) Operator(s)/attendant(s) |  | see 1.2 (e) | see 1.2 (e)
| 3.4 | Personal Safety Equipment
(a) Helmets
|  |  |  | same/meets specifications as the original | Major | n/a | mrr | mrr
|  |  |  | different specifications as the original, | Major | n/a | n/a | Minor A
or original specifications undefined
| 3.5 | Karts in fleet
|  |  | (a) Addition of karts in fleet - same make and model as existing fleet |  | n/a | Minor B* | Minor B* | Minor B*
|  |  | (b) Addition of karts in fleet - different make and model from existing fleet |  | n/a | Minor B* | Minor B* | Minor B*
* means new karts shall not operate until inspected by TSSA

## Waterslides
0 | 1 | 2a | 2b | 2c | 3 | 4 | 5 | 6
Conforms to code, Mark with 'X' | Alteration Number | Alteration Checklist for Director's Guideline 544/22 |  |  | Type of Alteration Work
[5 empty] | Alteration |  | Replacement with
[5 empty] | Modification Change | Addition | Same | Different Make/Model
|  | Job Reference: |  |  | Type of Submission Required
| O.Reg 221/01 | Alterations/Amendments listed in O.Reg. 221/01
*All alterations listed in column 2a of this section are directly from the O.Reg. 221/01.
**Items in column 2b are specifics of the alteration
| 8. (4) | Application for a permit after five years since a permit was last obtained for the amusement device |  |  | Amendment | n/a | n/a
| 10. (1) (a) | changing the maximum capacity or speed of an amusement device |  |  |  |  | n/a
|  |  | 1 | decrease maximum capacity or speed | Minor A | n/a
|  |  | 2 | increase maximum capacity or speed | Major | n/a
| 10. (1) (b) | changing the load bearing structure of an amusement device |  |  | Major | Major | n/a
|  |  | 1 | Reinforcement of existing structure | Minor A | n/a | n/a
|  |  | 2 | Platform (loading, unloading, and etc. ) | Minor A | Minor A | Minor A | Minor A
| 10. (1) (c) | changing the source of power for the main drive or control mechanism of an amusement device |  |  | Major | n/a | mrr | Major
| 10. (1) (d) | changing the method of guiding the passenger-carrying units of an amusement device |  |  | Major | n/a | n/a
| 10. (1) (e) | changing the use of an amusement device from a primary use by adults to children & vice versa |  |  | Minor A | n/a | n/a
| 10. (1) (f) | relocating an amusement device that was originally designed as non-portable |  |  |  |  | n/a
|  |  | 1 | designed as fixed, used as fixed | Major | n/a
|  |  | 2 | designed as portable, used as fixed | Minor A | n/a
|  |  | 3 | designed as portable, used as portable |  | n/a
| 10. (1) (g) | changing an amusement device from ground-mounted to trailer-mounted or vice versa if the |  |  | Major | n/a | n/a
change would require an alteration in the design or the operational characteristics of the device,
including a change to the area peripheral to the device if that area is accessible to the public
| 10. (1) (h) | replacing passenger carrying units with passenger carrying units differing from original design |  |  | Major | n/a | mrr | Major
or manufacture
examples: mechanical bull attachments, carousel seats
|  |  |  | same/meets specifications as the original | Major | n/a | mrr | Minor A
|  |  |  | different specifications as the original, or original specifications undefined | Major | n/a | n/a | Major
| 10. (1) (i) | adding passenger carrying units to an amusement device with passenger carrying units differing |  |  | Major | Major | n/a
from original design or manufacture
| 1 | General
| 1.1. | Specification sheet information change (see other applicable scope if applicable)
|  |  | (a) Ride name, serial number and other non-safety-related changes |  | Minor B- | n/a
|  |  | (b) Maximum operational windspeed |  | Minor A- | n/a
| 1.2. | Operations and Documentation
|  |  | (a) Height requirements |  | Amendment | n/a
|  |  | (b) Weight requirements |  | Amendment | n/a
|  |  | (c) Age requirements |  | Amendment | n/a
|  |  | (d) Rider eligibility criteria |  | Amendment | n/a
(e) Operators and/or attendants
|  |  |  | location | Amendment | Amendment
|  |  |  | decrease in minimum number required | Minor A | n/a
|  |  |  | increase in minimum number required | Amendment | Amendment
change in number as long as minimum required is met
(f) Means of communication
|  |  |  | same/meets specifications as the original | Amendment | Minor B | mrr | mrr
|  |  |  | different specifications as the original, or original specifications undefined | Amendment | Minor B | n/a | Minor B
|  |  | (g) Evacuation and emergency procedures |  | Amendment | n/a
(h) Operating, Maintenance, Inspection, Training program
|  |  |  | inherent safety remains unchanged, no other modification to the device | Amendment* | n/a
|  |  |  | inherent safety affected by change (also see other applicable scope) | Minor A | n/a
*minor updates may be accepted from the licensee or the device manufacturer on a case-by case basis, check with TSSA engineering
|  |  | (i) Replacement of a missing technical dossier |  | Amendment | n/a
| 1.3 | Drawings (pneumatic/hydraulic/electrical schematics, layout, assembly and etc.) |  |  | see applicable alteration
| 1.4 | Design
|  |  | (a) access/egress (including for emergency), stairs, ramps, platforms |  | Minor A | Major
|  |  | (b) fencing |  | Minor A | Minor A
|  |  | (c) clearances from structures and other amusement devices |  | Minor A | n/a
|  |  | (d) rider clearance envelope |  | Minor A | n/a
|  |  | (e) restraints |  | Major | Major | mrr | Major
|  |  | (f) braking system |  | Major | Major | mrr | Major
|  |  | (g) evacuation equipment |  | Minor A | Minor A | mrr | Minor A
|  |  | (h) ancillary equipment (ex. VR goggles) |  | Minor A | Minor A | mrr | Minor A
| 1.5 | Hydraulic/Pneumatic Equipment
|  |  | (a) part of safety related control system (SRCS) |  | Major | Major | mrr | Major
|  |  | (b) power unit (pump, tank, compressor, and etc.) |  | Minor A | Minor A | mrr | Minor A
|  |  | (c) control valves |  | n/a | Minor B | mrr | Minor A
|  |  | (d) actuators (cylinder, motor, and etc.) |  | n/a | Minor B | mrr | Minor A
| 1.6 | Electrical
|  |  | (a) part of safety related control system (SRCS) |  | Major | Major | mrr | Major
|  |  | (b) Controller |  | Major | Major | Major | Major
|  |  | (c) Operator station/panel |  | Major | Minor A | Minor B | Minor A
|  |  | (d) Service stop |  | n/a | Minor A | mrr | Minor B
(e) Emergency stop
|  |  | same characteristics (ex. mechanical to mechanical) |  | n/a | Major | mrr | mrr
|  |  | diff. characteristics (ex. mechanical to solid state, safety rated (SIL, PL), etc) |  | n/a | Major | mrr | Minor A
(f) Operating Devices (Pushbuttons, Switches, Capacitive, Inductive)
|  |  | same characteristics (ex. mechanical to mechanical) |  | n/a | Minor A | mrr | mrr
|  |  | diff. characteristics (ex. button to presence detection, mechanical to solid state, etc) |  | n/a | Minor A | mrr | Minor A
|  |  | (g) Type of Motor Control (Motion Control - Across the Line, Y-D, Soft Start, SCR, VFD, Field) |  | n/a | Major | mrr | Minor A
(h) Software System
|  |  | safety critical function |  | Major | Major | mrr | n/a
|  |  | operational excluding safety critical |  | Minor A | Minor A | mrr | n/a
|  |  | (i) Electrical Equipment (other than above, slip rings, sensors, limit switches, relays) |  | Major | Minor B | mrr | Minor B
|  |  | same characteristics (ex. mechanical to mechanical) |  | n/a | Minor A | mrr | mrr
|  |  | diff. characteristics (ex. mechanical to solid state, optical, magnetic, radio frequency, RFID, etc) |  | n/a | Minor A | mrr | Minor A
| 4 | Alterations to Waterslides
| 4.1 | Design
|  |  | (a) Waterslide structure (including access, egress, platform and etc.) |  | Major | New | Major | Major
|  |  |  | Reinforcement of existing structure | Minor A | n/a
|  |  |  | Platform (loading, unloading, and etc. ) | Minor A | Minor A | Minor A | Minor A
|  |  | (b) Waterslide flume |  | Major | New | Major | Major
|  |  | (c) Water flow meter |  | Major | Minor B | mrr | Minor B
|  |  | (d) Water level indicator |  | Minor B- | Minor B-
|  |  | (e) Water flow rate |  | Major | n/a | n/a
|  |  | (f) Depth of splash down/runout area |  | Major | n/a | n/a
|  |  | (g) Splashdown/runout design, layout, orientation and etc. |  | Major | n/a | n/a
|  |  | (h) Water features (ex. sprinkler and etc.) |  | Minor A | Minor A | n/a
|  |  | (i) Braking system |  | Major | Major | n/a
|  |  | (j) Conveyor system (i.e. for watercoasters) |  | Major | Major | Minor A | Major
| 4.2 | Passenger carrying unit
(a) Tubes, Mats, Rafts, Boats (changes dossier requirements)
|  |  |  | same/meets specifications as the original | Major | n/a | mrr | Minor A
|  |  |  | different specifications as the original, | Major | Minor A | n/a | Major
or original specifications undefined
| 4.3 | Operations
|  |  | (a) Dispatch interval |  | Amendment | n/a
|  |  | (b) Method of dispatch interval (ex. Addition of stop/go systems) |  | Minor A | Minor A
|  |  | (c) Operator(s)/attendant(s) |  | see 1.2 (e) | see 1.2 (e)
|  |  | (d) Rider Position (see 4.4 (g) for change related to accommodations) |  | Minor A | n/a
(e) Lifejackets
|  |  |  | no impact on ride path/ride dynamics of a body slide | Amendment | Amendment
|  |  |  | impact on ride path/ride dynamics of a body slide | Minor A- | Minor A-
| 4.4 | Waterslide Accommodation Guideline (see guideline)
(a) Dispatch interval during an accommodation
(b) Change in access to device (excluding lift or elevator)
(c) Number of operator(s)/attendant(s) (increase for accommodations)
(d) Communication method (operational, see 1.2. (f) for other communication changes)
|  |  |  | operational change | n/a | n/a
|  |  |  | changing or adding a device for communication | Minor B- | Minor B-
(e) Allowance of tandem rider (not permissible outside of accomodations)
|  |  |  | as appropriate per device- ride path and ride dynamics are not affected | Minor B- | n/a
|  |  |  | as appropriate per device- ride path and ride dynamics are affected | Amendment | n/a
|  |  | (f) Allowance of person in splash down (attendant/caregiver) |  | Minor B- | n/a
|  |  | (g) Rider Position |  | Minor B- | n/a
(h) Lifejackets
|  |  |  | no impact on ride path/ride dynamics of a body slide | Minor B- | Minor B-
|  |  |  | impact on ride path/ride dynamics of a body slide | Amendment | Amendment

## Bungee
0 | 1 | 2a | 2b | 2c | 3 | 4 | 5 | 6
Conforms to code, Mark with 'X' | Alteration Number | Alteration Checklist for Director's Guideline 544/22 |  |  | Type of Alteration Work
[5 empty] | Alteration |  | Replacement with
[5 empty] | Modification Change | Addition | Same | Different Make/Model
|  | Job Reference: |  |  | Type of Submission Required
| O.Reg 221/01 | Alterations/Amendments listed in O.Reg. 221/01
*All alterations listed in column 2a of this section are directly from the O.Reg. 221/01.
**Items in column 2b are specifics of the alteration
| 8. (4) | Application for a permit after five years since a permit was last obtained for the amusement device |  |  | Amendment | n/a | n/a
| 10. (1) (a) | changing the maximum capacity or speed of an amusement device |  |  |  |  | n/a
|  |  | 1 | decrease maximum capacity or speed | Minor A | n/a
|  |  | 2 | increase maximum capacity or speed | Major | n/a
| 10. (1) (b) | changing the load bearing structure of an amusement device |  |  | Major | Major | n/a
|  |  | 1 | Reinforcement of existing structure | Minor A | n/a | n/a
|  |  | 2 | Platform (loading, unloading, and etc. ) | Minor A | Minor A | Minor A | Minor A
| 10. (1) (c) | changing the source of power for the main drive or control mechanism of an amusement device |  |  | Major | n/a | mrr | Major
| 10. (1) (d) | changing the method of guiding the passenger-carrying units of an amusement device |  |  | Major | n/a | n/a
| 10. (1) (e) | changing the use of an amusement device from a primary use by adults to children & vice versa |  |  | Minor A | n/a | n/a
| 10. (1) (f) | relocating an amusement device that was originally designed as non-portable |  |  |  |  | n/a
|  |  | 1 | designed as fixed, used as fixed | Major | n/a
|  |  | 2 | designed as portable, used as fixed | Minor A | n/a
|  |  | 3 | designed as portable, used as portable |  | n/a
| 10. (1) (g) | changing an amusement device from ground-mounted to trailer-mounted or vice versa if the |  |  | Major | n/a | n/a
change would require an alteration in the design or the operational characteristics of the device,
including a change to the area peripheral to the device if that area is accessible to the public
| 10. (1) (h) | replacing passenger carrying units with passenger carrying units differing from original design |  |  | Major | n/a | mrr | Major
or manufacture
examples: mechanical bull attachments, carousel seats
|  |  |  | same/meets specifications as the original | Major | n/a | mrr | Minor A
|  |  |  | different specifications as the original, or original specifications undefined | Major | n/a | n/a | Major
| 10. (1) (i) | adding passenger carrying units to an amusement device with passenger carrying units differing |  |  | Major | Major | n/a
from original design or manufacture
| 1 | General
| 1.1. | Specification sheet information change (see other applicable scope if applicable)
|  |  | (a) Ride name, serial number and other non-safety-related changes |  | Minor B- | n/a
|  |  | (b) Maximum operational windspeed |  | Minor A- | n/a
| 1.2. | Operations and Documentation
|  |  | (a) Height requirements |  | Amendment | n/a
|  |  | (b) Weight requirements |  | Amendment | n/a
|  |  | (c) Age requirements |  | Amendment | n/a
|  |  | (d) Rider eligibility criteria |  | Amendment | n/a
(e) Operators and/or attendants
|  |  |  | location | Amendment | Amendment
|  |  |  | decrease in minimum number required | Minor A | n/a
|  |  |  | increase in minimum number required | Amendment | Amendment
change in number as long as minimum required is met
(f) Means of communication
|  |  |  | same/meets specifications as the original | Amendment | Minor B | mrr | mrr
|  |  |  | different specifications as the original, or original specifications undefined | Amendment | Minor B | n/a | Minor B
|  |  | (g) Evacuation and emergency procedures |  | Amendment | n/a
(h) Operating, Maintenance, Inspection, Training program
|  |  |  | inherent safety remains unchanged, no other modification to the device | Amendment* | n/a
|  |  |  | inherent safety affected by change (also see other applicable scope) | Minor A | n/a
*minor updates may be accepted from the licensee or the device manufacturer on a case-by case basis, check with TSSA engineering
|  |  | (i) Replacement of a missing technical dossier |  | Amendment | n/a
| 1.3 | Drawings (pneumatic/hydraulic/electrical schematics, layout, assembly and etc.) |  |  | see applicable alteration
| 1.4 | Design
|  |  | (a) access/egress (including for emergency), stairs, ramps, platforms |  | Minor A | Major
|  |  | (b) fencing |  | Minor A | Minor A
|  |  | (c) clearances from structures and other amusement devices |  | Minor A | n/a
|  |  | (d) rider clearance envelope |  | Minor A | n/a
|  |  | (e) restraints |  | Major | Major | mrr | Major
|  |  | (f) braking system |  | Major | Major | mrr | Major
|  |  | (g) evacuation equipment |  | Minor A | Minor A | mrr | Minor A
|  |  | (h) ancillary equipment (ex. VR goggles) |  | Minor A | Minor A | mrr | Minor A
| 1.5 | Hydraulic/Pneumatic Equipment
|  |  | (a) part of safety related control system (SRCS) |  | Major | Major | mrr | Major
|  |  | (b) power unit (pump, tank, compressor, and etc.) |  | Minor A | Minor A | mrr | Minor A
|  |  | (c) control valves |  | n/a | Minor B | mrr | Minor A
|  |  | (d) actuators (cylinder, motor, and etc.) |  | n/a | Minor B | mrr | Minor A
| 1.6 | Electrical
|  |  | (a) part of safety related control system (SRCS) |  | Major | Major | mrr | Major
|  |  | (b) Controller |  | Major | Major | Major | Major
|  |  | (c) Operator station/panel |  | Major | Minor A | Minor B | Minor A
|  |  | (d) Service stop |  | n/a | Minor A | mrr | Minor B
(e) Emergency stop
|  |  | same characteristics (ex. mechanical to mechanical) |  | n/a | Major | mrr | mrr
|  |  | diff. characteristics (ex. mechanical to solid state, safety rated (SIL, PL), etc) |  | n/a | Major | mrr | Minor A
(f) Operating Devices (Pushbuttons, Switches, Capacitive, Inductive)
|  |  | same characteristics (ex. mechanical to mechanical) |  | n/a | Minor A | mrr | mrr
|  |  | diff. characteristics (ex. button to presence detection, mechanical to solid state, etc) |  | n/a | Minor A | mrr | Minor A
|  |  | (g) Type of Motor Control (Motion Control - Across the Line, Y-D, Soft Start, SCR, VFD, Field) |  | n/a | Major | mrr | Minor A
(h) Software System
|  |  | safety critical function |  | Major | Major | mrr | n/a
|  |  | operational excluding safety critical |  | Minor A | Minor A | mrr | n/a
|  |  | (i) Electrical Equipment (other than above, slip rings, sensors, limit switches, relays) |  | Major | Minor B | mrr | Minor B
|  |  | same characteristics (ex. mechanical to mechanical) |  | n/a | Minor A | mrr | mrr
|  |  | diff. characteristics (ex. mechanical to solid state, optical, magnetic, radio frequency, RFID, etc) |  | n/a | Minor A | mrr | Minor A
| 5 | Alterations to Bungee Jump, Bungee Ride or Bungee Assisted Bounce
| 5.1 | Personal safety equipment
|  |  | (a) lanyard, carabiners, connection hardware, harness and etc. |  | Major | Minor B | mrr | Minor B
|  |  | (b) helmets |  | Major | Minor B | mrr | Minor B
| 5.2 | Bungee Jump (See 1. General)
| 5.3 | Bungee Ride (See 1. General)
| 5.4 | Bungee Assisted Bounce
|  |  | (a) Bouncing surface (trampoline or inflatable) |  | Major | Minor A | Minor B- | Minor A
|  |  | (b)Method of bounce assist/drive system (ex. Winch, hydraulic) |  | Major | Minor A | mrr | Minor A
|  |  | (c) Anchoring |  | Minor A | Minor A

## Ziplines
0 | 1 | 2a | 2b | 2c | 3 | 4 | 5 | 6
Conforms to code, Mark with 'X' | Alteration Number | Alteration Checklist for Director's Guideline 544/22 |  |  | Type of Alteration Work
[5 empty] | Alteration |  | Replacement with
[5 empty] | Modification Change | Addition | Same | Different Make/Model
|  | Job Reference: |  |  | Type of Submission Required
| O.Reg 221/01 | Alterations/Amendments listed in O.Reg. 221/01
*All alterations listed in column 2a of this section are directly from the O.Reg. 221/01.
**Items in column 2b are specifics of the alteration
| 8. (4) | Application for a permit after five years since a permit was last obtained for the amusement device |  |  | Amendment | n/a | n/a
| 10. (1) (a) | changing the maximum capacity or speed of an amusement device |  |  |  |  | n/a
|  |  | 1 | decrease maximum capacity or speed | Minor A | n/a
|  |  | 2 | increase maximum capacity or speed | Major | n/a
| 10. (1) (b) | changing the load bearing structure of an amusement device |  |  | Major | Major | n/a
|  |  | 1 | Reinforcement of existing structure | Minor A | n/a | n/a
|  |  | 2 | Platform (loading, unloading, and etc. ) | Minor A | Minor A | Minor A | Minor A
| 10. (1) (c) | changing the source of power for the main drive or control mechanism of an amusement device |  |  | Major | n/a | mrr | Major
| 10. (1) (d) | changing the method of guiding the passenger-carrying units of an amusement device |  |  | Major | n/a | n/a
| 10. (1) (e) | changing the use of an amusement device from a primary use by adults to children & vice versa |  |  | Minor A | n/a | n/a
| 10. (1) (f) | relocating an amusement device that was originally designed as non-portable |  |  |  |  | n/a
|  |  | 1 | designed as fixed, used as fixed | Major | n/a
|  |  | 2 | designed as portable, used as fixed | Minor A | n/a
|  |  | 3 | designed as portable, used as portable |  | n/a
| 10. (1) (g) | changing an amusement device from ground-mounted to trailer-mounted or vice versa if the |  |  | Major | n/a | n/a
change would require an alteration in the design or the operational characteristics of the device,
including a change to the area peripheral to the device if that area is accessible to the public
| 10. (1) (h) | replacing passenger carrying units with passenger carrying units differing from original design |  |  | Major | n/a | mrr | Major
or manufacture
examples: mechanical bull attachments, carousel seats
|  |  |  | same/meets specifications as the original | Major | n/a | mrr | Minor A
|  |  |  | different specifications as the original, or original specifications undefined | Major | n/a | n/a | Major
| 10. (1) (i) | adding passenger carrying units to an amusement device with passenger carrying units differing |  |  | Major | Major | n/a
from original design or manufacture
| 1 | General
| 1.1. | Specification sheet information change (see other applicable scope if applicable)
|  |  | (a) Ride name, serial number and other non-safety-related changes |  | Minor B- | n/a
|  |  | (b) Maximum operational windspeed |  | Minor A- | n/a
| 1.2. | Operations and Documentation
|  |  | (a) Height requirements |  | Amendment | n/a
|  |  | (b) Weight requirements |  | Amendment | n/a
|  |  | (c) Age requirements |  | Amendment | n/a
|  |  | (d) Rider eligibility criteria |  | Amendment | n/a
(e) Operators and/or attendants
|  |  |  | location | Amendment | Amendment
|  |  |  | decrease in minimum number required | Minor A | n/a
|  |  |  | increase in minimum number required | Amendment | Amendment
change in number as long as minimum required is met
(f) Means of communication
|  |  |  | same/meets specifications as the original | Amendment | Minor B | mrr | mrr
|  |  |  | different specifications as the original, or original specifications undefined | Amendment | Minor B | n/a | Minor B
|  |  | (g) Evacuation and emergency procedures |  | Amendment | n/a
(h) Operating, Maintenance, Inspection, Training program
|  |  |  | inherent safety remains unchanged, no other modification to the device | Amendment* | n/a
|  |  |  | inherent safety affected by change (also see other applicable scope) | Minor A | n/a
*minor updates may be accepted from the licensee or the device manufacturer on a case-by case basis, check with TSSA engineering
|  |  | (i) Replacement of a missing technical dossier |  | Amendment | n/a
| 1.3 | Drawings (pneumatic/hydraulic/electrical schematics, layout, assembly and etc.) |  |  | see applicable alteration
| 1.4 | Design
|  |  | (a) access/egress (including for emergency), stairs, ramps, platforms |  | Minor A | Major
|  |  | (b) fencing |  | Minor A | Minor A
|  |  | (c) clearances from structures and other amusement devices |  | Minor A | n/a
|  |  | (d) rider clearance envelope |  | Minor A | n/a
|  |  | (e) restraints |  | Major | Major | mrr | Major
|  |  | (f) braking system |  | Major | Major | mrr | Major
|  |  | (g) evacuation equipment |  | Minor A | Minor A | mrr | Minor A
|  |  | (h) ancillary equipment (ex. VR goggles) |  | Minor A | Minor A | mrr | Minor A
| 1.5 | Hydraulic/Pneumatic Equipment
|  |  | (a) part of safety related control system (SRCS) |  | Major | Major | mrr | Major
|  |  | (b) power unit (pump, tank, compressor, and etc.) |  | Minor A | Minor A | mrr | Minor A
|  |  | (c) control valves |  | n/a | Minor B | mrr | Minor A
|  |  | (d) actuators (cylinder, motor, and etc.) |  | n/a | Minor B | mrr | Minor A
| 1.6 | Electrical
|  |  | (a) part of safety related control system (SRCS) |  | Major | Major | mrr | Major
|  |  | (b) Controller |  | Major | Major | Major | Major
|  |  | (c) Operator station/panel |  | Major | Minor A | Minor B | Minor A
|  |  | (d) Service stop |  | n/a | Minor A | mrr | Minor B
(e) Emergency stop
|  |  | same characteristics (ex. mechanical to mechanical) |  | n/a | Major | mrr | mrr
|  |  | diff. characteristics (ex. mechanical to solid state, safety rated (SIL, PL), etc) |  | n/a | Major | mrr | Minor A
(f) Operating Devices (Pushbuttons, Switches, Capacitive, Inductive)
|  |  | same characteristics (ex. mechanical to mechanical) |  | n/a | Minor A | mrr | mrr
|  |  | diff. characteristics (ex. button to presence detection, mechanical to solid state, etc) |  | n/a | Minor A | mrr | Minor A
|  |  | (g) Type of Motor Control (Motion Control - Across the Line, Y-D, Soft Start, SCR, VFD, Field) |  | n/a | Major | mrr | Minor A
(h) Software System
|  |  | safety critical function |  | Major | Major | mrr | n/a
|  |  | operational excluding safety critical |  | Minor A | Minor A | mrr | n/a
|  |  | (i) Electrical Equipment (other than above, slip rings, sensors, limit switches, relays) |  | Major | Minor B | mrr | Minor B
|  |  | same characteristics (ex. mechanical to mechanical) |  | n/a | Minor A | mrr | mrr
|  |  | diff. characteristics (ex. mechanical to solid state, optical, magnetic, radio frequency, RFID, etc) |  | n/a | Minor A | mrr | Minor A
| 6 | Alterations to Ziplines
| 6.1 | Personal safety equipment
(a) lanyard, carabiners, connection hardware, harness and etc.
|  |  | same characteristics (ex. Triple locking carabiner to another triple locking carabiner) |  | n/a | Minor B | mrr | Minor B
|  |  | diff. characteristics (ex. Double locking carabiner to a triple locking carabiner) |  | Major | Minor B | n/a | Major
(b) helmets
|  |  |  | same/meets specifications as the original | Major | n/a | mrr | mrr
|  |  |  | different specifications as the original, or original specifications undefined | Major | n/a | n/a | Minor A
| 6.2 | Trolley/Pulley/Passenger carrying unit |  |  | Major | n/a
|  |  |  | same/meets specifications as the original | " | " | mrr | Minor B
|  |  |  | different specifications as the original, or original specifications undefined | " | " | n/a | Major
| 6.3 | Braking system |  |  | Major | Major | mrr | Major
| 6.4 | Design including structural supports
|  |  | (a) slope/speed of the zipline |  | Major | n/a
(b) supporting structure (trees, poles, and etc.)
|  |  |  | replacement of trees, poles, and etc. | Major | Major | Major | Major
|  |  |  | arborist reduction in tree grade, arborist/engineer to confirm tree suitability | Minor B- | n/a | n/a | n/a
|  |  | (c) platform |  | Minor A | Major | mrr | Minor A
(d) wire rope/cable/rider suspension means
|  |  | same characteristics (ex. Steel wire rope of same specs) |  | Major | n/a | mrr | Minor B
|  |  | diff. characteristics (ex. Steel wire rope to track cable) |  | Major | n/a | n/a | Major
|  |  | (e) anchoring |  | Minor A | Minor A | mrr | Minor B
|  |  | (f) belaying method (double lanyard to continuous or interlocked belay) |  | Minor A | Minor A | mrr | Minor B
| 6.5 | Operations
|  |  | (a) rescue plan |  | Amendment | Amendment
|  |  | (b) rescue equipment |  | Major | Minor B | mrr | Minor B
|  |  | (c) operator/attendant |  | see 1.2 (e) | see 1.2 (e)

## Freefall Descender
0 | 1 | 2a | 2b | 2c | 3 | 4 | 5 | 6
Conforms to code, Mark with 'X' | Alteration Number | Alteration Checklist for Director's Guideline 544/22 |  |  | Type of Alteration Work
[5 empty] | Alteration |  | Replacement with
[5 empty] | Modification Change | Addition | Same | Different Make/Model
|  | Job Reference: |  |  | Type of Submission Required
| O.Reg 221/01 | Alterations/Amendments listed in O.Reg. 221/01
*All alterations listed in column 2a of this section are directly from the O.Reg. 221/01.
**Items in column 2b are specifics of the alteration
| 8. (4) | Application for a permit after five years since a permit was last obtained for the amusement device |  |  | Amendment | n/a | n/a
| 10. (1) (a) | changing the maximum capacity or speed of an amusement device |  |  |  |  | n/a
|  |  | 1 | decrease maximum capacity or speed | Minor A | n/a
|  |  | 2 | increase maximum capacity or speed | Major | n/a
| 10. (1) (b) | changing the load bearing structure of an amusement device |  |  | Major | Major | n/a
|  |  | 1 | Reinforcement of existing structure | Minor A | n/a | n/a
|  |  | 2 | Platform (loading, unloading, and etc. ) | Minor A | Minor A | Minor A | Minor A
| 10. (1) (c) | changing the source of power for the main drive or control mechanism of an amusement device |  |  | Major | n/a | mrr | Major
| 10. (1) (d) | changing the method of guiding the passenger-carrying units of an amusement device |  |  | Major | n/a | n/a
| 10. (1) (e) | changing the use of an amusement device from a primary use by adults to children & vice versa |  |  | Minor A | n/a | n/a
| 10. (1) (f) | relocating an amusement device that was originally designed as non-portable |  |  |  |  | n/a
|  |  | 1 | designed as fixed, used as fixed | Major | n/a
|  |  | 2 | designed as portable, used as fixed | Minor A | n/a
|  |  | 3 | designed as portable, used as portable |  | n/a
| 10. (1) (g) | changing an amusement device from ground-mounted to trailer-mounted or vice versa if the |  |  | Major | n/a | n/a
change would require an alteration in the design or the operational characteristics of the device,
including a change to the area peripheral to the device if that area is accessible to the public
| 10. (1) (h) | replacing passenger carrying units with passenger carrying units differing from original design |  |  | Major | n/a | mrr | Major
or manufacture
examples: mechanical bull attachments, carousel seats
|  |  |  | same/meets specifications as the original | Major | n/a | mrr | Minor A
|  |  |  | different specifications as the original, or original specifications undefined | Major | n/a | n/a | Major
| 10. (1) (i) | adding passenger carrying units to an amusement device with passenger carrying units differing |  |  | Major | Major | n/a
from original design or manufacture
| 1 | General
| 1.1. | Specification sheet information change (see other applicable scope if applicable)
|  |  | (a) Ride name, serial number and other non-safety-related changes |  | Minor B- | n/a
|  |  | (b) Maximum operational windspeed |  | Minor A- | n/a
| 1.2. | Operations and Documentation
|  |  | (a) Height requirements |  | Amendment | n/a
|  |  | (b) Weight requirements |  | Amendment | n/a
|  |  | (c) Age requirements |  | Amendment | n/a
|  |  | (d) Rider eligibility criteria |  | Amendment | n/a
(e) Operators and/or attendants
|  |  |  | location | Amendment | Amendment
|  |  |  | decrease in minimum number required | Minor A | n/a
|  |  |  | increase in minimum number required | Amendment | Amendment
change in number as long as minimum required is met
(f) Means of communication
|  |  |  | same/meets specifications as the original | Amendment | Minor B | mrr | mrr
|  |  |  | different specifications as the original, or original specifications undefined | Amendment | Minor B | n/a | Minor B
|  |  | (g) Evacuation and emergency procedures |  | Amendment | n/a
(h) Operating, Maintenance, Inspection, Training program
|  |  |  | inherent safety remains unchanged, no other modification to the device | Amendment* | n/a
|  |  |  | inherent safety affected by change (also see other applicable scope) | Minor A | n/a
*minor updates may be accepted from the licensee or the device manufacturer on a case-by case basis, check with TSSA engineering
|  |  | (i) Replacement of a missing technical dossier |  | Amendment | n/a
| 1.3 | Drawings (pneumatic/hydraulic/electrical schematics, layout, assembly and etc.) |  |  | see applicable alteration
| 1.4 | Design
|  |  | (a) access/egress (including for emergency), stairs, ramps, platforms |  | Minor A | Major
|  |  | (b) fencing |  | Minor A | Minor A
|  |  | (c) clearances from structures and other amusement devices |  | Minor A | n/a
|  |  | (d) rider clearance envelope |  | Minor A | n/a
|  |  | (e) restraints |  | Major | Major | mrr | Major
|  |  | (f) braking system |  | Major | Major | mrr | Major
|  |  | (g) evacuation equipment |  | Minor A | Minor A | mrr | Minor A
|  |  | (h) ancillary equipment (ex. VR goggles) |  | Minor A | Minor A | mrr | Minor A
| 1.5 | Hydraulic/Pneumatic Equipment
|  |  | (a) part of safety related control system (SRCS) |  | Major | Major | mrr | Major
|  |  | (b) power unit (pump, tank, compressor, and etc.) |  | Minor A | Minor A | mrr | Minor A
|  |  | (c) control valves |  | n/a | Minor B | mrr | Minor A
|  |  | (d) actuators (cylinder, motor, and etc.) |  | n/a | Minor B | mrr | Minor A
| 1.6 | Electrical
|  |  | (a) part of safety related control system (SRCS) |  | Major | Major | mrr | Major
|  |  | (b) Controller |  | Major | Major | Major | Major
|  |  | (c) Operator station/panel |  | Major | Minor A | Minor B | Minor A
|  |  | (d) Service stop |  | n/a | Minor A | mrr | Minor B
(e) Emergency stop
|  |  | same characteristics (ex. mechanical to mechanical) |  | n/a | Major | mrr | mrr
|  |  | diff. characteristics (ex. mechanical to solid state, safety rated (SIL, PL), etc) |  | n/a | Major | mrr | Minor A
(f) Operating Devices (Pushbuttons, Switches, Capacitive, Inductive)
|  |  | same characteristics (ex. mechanical to mechanical) |  | n/a | Minor A | mrr | mrr
|  |  | diff. characteristics (ex. button to presence detection, mechanical to solid state, etc) |  | n/a | Minor A | mrr | Minor A
|  |  | (g) Type of Motor Control (Motion Control - Across the Line, Y-D, Soft Start, SCR, VFD, Field) |  | n/a | Major | mrr | Minor A
(h) Software System
|  |  | safety critical function |  | Major | Major | mrr | n/a
|  |  | operational excluding safety critical |  | Minor A | Minor A | mrr | n/a
|  |  | (i) Electrical Equipment (other than above, slip rings, sensors, limit switches, relays) |  | Major | Minor B | mrr | Minor B
|  |  | same characteristics (ex. mechanical to mechanical) |  | n/a | Minor A | mrr | mrr
|  |  | diff. characteristics (ex. mechanical to solid state, optical, magnetic, radio frequency, RFID, etc) |  | n/a | Minor A | mrr | Minor A
| 7 | Alterations to Freefall Descender
| 7.1 | Personal safety equipment
(a) lanyard, carabiners, connection hardware, harness and etc.
|  |  | same characteristics (ex. Triple locking carabiner to another triple locking carabiner) |  | n/a | Minor B |  | Minor B
|  |  | diff. characteristics (ex. Double locking carabiner to a triple locking carabiner) |  | Major | Minor B |  | Major
(b) helmets
|  |  |  | same/meets specifications as the original | Major | n/a | mrr | mrr
|  |  |  | different specifications as the original, or original specifications undefined | Major | n/a | n/a | Minor A
| 7.2 | Structural support/mounting structure |  |  | Major | Major | Major | Major
| 7.3 | Freefall descender unit
(a) Main unit
|  |  | with CHANGE to mounting height or clearance requirements |  | Major | New | Minor A | Minor A
|  |  | with NO CHANGE to mounting height or clearance requirements |  | Major | New | Minor B | Minor B
|  |  | (b) Webbing |  | Major | n/a | mrr | Minor A
| 7.4 | Operations
|  |  | (a) rescue plan |  | Amendment | Amendment | n/a | n/a
|  |  | (b) rescue equipment |  | Major | Minor B | mrr | Minor B
|  |  | (c) operator/attendant |  | see 1.2 (e) |  | see 1.2 (e)
|  |  | (d) Impact attenuation surface |  | Minor A | Minor A | mrr | Minor A

## Mechanical Bull-Simulator
0 | 1 | 2a | 2b | 2c | 3 | 4 | 5 | 6
Conforms to code, Mark with 'X' | Alteration Number | Alteration Checklist for Director's Guideline 544/22 |  |  | Type of Alteration Work
[5 empty] | Alteration |  | Replacement with
[5 empty] | Modification Change | Addition | Same | Different Make/Model
|  | Job Reference: |  |  | Type of Submission Required
| O.Reg 221/01 | Alterations/Amendments listed in O.Reg. 221/01
*All alterations listed in column 2a of this section are directly from the O.Reg. 221/01.
**Items in column 2b are specifics of the alteration
| 8. (4) | Application for a permit after five years since a permit was last obtained for the amusement device |  |  | Amendment | n/a | n/a
| 10. (1) (a) | changing the maximum capacity or speed of an amusement device |  |  |  |  | n/a
|  |  | 1 | decrease maximum capacity or speed | Minor A | n/a
|  |  | 2 | increase maximum capacity or speed | Major | n/a
| 10. (1) (b) | changing the load bearing structure of an amusement device |  |  | Major | Major | n/a
|  |  | 1 | Reinforcement of existing structure | Minor A | n/a | n/a
|  |  | 2 | Platform (loading, unloading, and etc. ) | Minor A | Minor A | Minor A | Minor A
| 10. (1) (c) | changing the source of power for the main drive or control mechanism of an amusement device |  |  | Major | n/a | mrr | Major
| 10. (1) (d) | changing the method of guiding the passenger-carrying units of an amusement device |  |  | Major | n/a | n/a
| 10. (1) (e) | changing the use of an amusement device from a primary use by adults to children & vice versa |  |  | Minor A | n/a | n/a
| 10. (1) (f) | relocating an amusement device that was originally designed as non-portable |  |  |  |  | n/a
|  |  | 1 | designed as fixed, used as fixed | Major | n/a
|  |  | 2 | designed as portable, used as fixed | Minor A | n/a
|  |  | 3 | designed as portable, used as portable |  | n/a
| 10. (1) (g) | changing an amusement device from ground-mounted to trailer-mounted or vice versa if the |  |  | Major | n/a | n/a
change would require an alteration in the design or the operational characteristics of the device,
including a change to the area peripheral to the device if that area is accessible to the public
| 10. (1) (h) | replacing passenger carrying units with passenger carrying units differing from original design |  |  | Major | n/a | mrr | Major
or manufacture
examples: mechanical bull attachments, carousel seats
|  |  |  | same/meets specifications as the original | Major | n/a | mrr | Minor A
|  |  |  | different specifications as the original, or original specifications undefined | Major | n/a | n/a | Major
| 10. (1) (i) | adding passenger carrying units to an amusement device with passenger carrying units differing |  |  | Major | Major | n/a
from original design or manufacture
| 1 | General
| 1.1. | Specification sheet information change (see other applicable scope if applicable)
|  |  | (a) Ride name, serial number and other non-safety-related changes |  | Minor B- | n/a
|  |  | (b) Maximum operational windspeed |  | Minor A- | n/a
| 1.2. | Operations and Documentation
|  |  | (a) Height requirements |  | Amendment | n/a
|  |  | (b) Weight requirements |  | Amendment | n/a
|  |  | (c) Age requirements |  | Amendment | n/a
|  |  | (d) Rider eligibility criteria |  | Amendment | n/a
(e) Operators and/or attendants
|  |  |  | location | Amendment | Amendment
|  |  |  | decrease in minimum number required | Minor A | n/a
|  |  |  | increase in minimum number required | Amendment | Amendment
change in number as long as minimum required is met
(f) Means of communication
|  |  |  | same/meets specifications as the original | Amendment | Minor B | mrr | mrr
|  |  |  | different specifications as the original, or original specifications undefined | Amendment | Minor B | n/a | Minor B
|  |  | (g) Evacuation and emergency procedures |  | Amendment | n/a
(h) Operating, Maintenance, Inspection, Training program
|  |  |  | inherent safety remains unchanged, no other modification to the device | Amendment* | n/a
|  |  |  | inherent safety affected by change (also see other applicable scope) | Minor A | n/a
*minor updates may be accepted from the licensee or the device manufacturer on a case-by case basis, check with TSSA engineering
|  |  | (i) Replacement of a missing technical dossier |  | Amendment | n/a
| 1.3 | Drawings (pneumatic/hydraulic/electrical schematics, layout, assembly and etc.) |  |  | see applicable alteration
| 1.4 | Design
|  |  | (a) access/egress (including for emergency), stairs, ramps, platforms |  | Minor A | Major
|  |  | (b) fencing |  | Minor A | Minor A
|  |  | (c) clearances from structures and other amusement devices |  | Minor A | n/a
|  |  | (d) rider clearance envelope |  | Minor A | n/a
|  |  | (e) restraints |  | Major | Major | mrr | Major
|  |  | (f) braking system |  | Major | Major | mrr | Major
|  |  | (g) evacuation equipment |  | Minor A | Minor A | mrr | Minor A
|  |  | (h) ancillary equipment (ex. VR goggles) |  | Minor A | Minor A | mrr | Minor A
| 1.5 | Hydraulic/Pneumatic Equipment
|  |  | (a) part of safety related control system (SRCS) |  | Major | Major | mrr | Major
|  |  | (b) power unit (pump, tank, compressor, and etc.) |  | Minor A | Minor A | mrr | Minor A
|  |  | (c) control valves |  | n/a | Minor B | mrr | Minor A
|  |  | (d) actuators (cylinder, motor, and etc.) |  | n/a | Minor B | mrr | Minor A
| 1.6 | Electrical
|  |  | (a) part of safety related control system (SRCS) |  | Major | Major | mrr | Major
|  |  | (b) Controller |  | Major | Major | Major | Major
|  |  | (c) Operator station/panel |  | Major | Minor A | Minor B | Minor A
|  |  | (d) Service stop |  | n/a | Minor A | mrr | Minor B
(e) Emergency stop
|  |  | same characteristics (ex. mechanical to mechanical) |  | n/a | Major | mrr | mrr
|  |  | diff. characteristics (ex. mechanical to solid state, safety rated (SIL, PL), etc) |  | n/a | Major | mrr | Minor A
(f) Operating Devices (Pushbuttons, Switches, Capacitive, Inductive)
|  |  | same characteristics (ex. mechanical to mechanical) |  | n/a | Minor A | mrr | mrr
|  |  | diff. characteristics (ex. button to presence detection, mechanical to solid state, etc) |  | n/a | Minor A | mrr | Minor A
|  |  | (g) Type of Motor Control (Motion Control - Across the Line, Y-D, Soft Start, SCR, VFD, Field) |  | n/a | Major | mrr | Minor A
(h) Software System
|  |  | safety critical function |  | Major | Major | mrr | n/a
|  |  | operational excluding safety critical |  | Minor A | Minor A | mrr | n/a
|  |  | (i) Electrical Equipment (other than above, slip rings, sensors, limit switches, relays) |  | Major | Minor B | mrr | Minor B
|  |  | same characteristics (ex. mechanical to mechanical) |  | n/a | Minor A | mrr | mrr
|  |  | diff. characteristics (ex. mechanical to solid state, optical, magnetic, radio frequency, RFID, etc) |  | n/a | Minor A | mrr | Minor A
| 8 | Mechanical Bulls/Simulators
| 8.1 | Change in Attenuation Surface (inflatable mattress) |  |  | Major | n/a | Minor B- | Minor A
| 8.2 | Change in Passenger Carrying Unit |  |  | Major | Major* | Minor B- | Minor A
* means device shall not operate with the new PCU until inspected by TSSA

## Intro (hidden)
| B44-10 | Section 8.7
| Sheet Tab | Alterations
| Electric - 8.7.2 | Alterations to Electric Elevators
| Hydraulic - 8.7.3 | Alterations to Hydraulic Elevators
| Other - 8.7.4 | Alterations to Elevators with Other Types of Driving Machines
| Special - 8.7.5 | Alterations to Special Application Elevators
| Escalator - 8.7.6.1 | Alterations to Escalators
| M-Walk - 8.7.6.2 | Alterations to Moving Walks
| DW & Mat'l Lifts 8.7.7 | Alterations to Dumbwaiters and Material Lifts
1. Select the appropriate Sheet tab (below) depending on the device type that is being altered. 2. Find the appropriate Section heading (column 2 ) which is relevant to the alteration. 3. Expand the Sections using the '+' symbol (at the left of the screen) to reveal the applicable alteration requirements. Note 1: To open (expand) a section select the '+' which is ONE LINE Below the Alteration description. Note 2: Applicable code requirements when expanded are shown on YELLOW background. 4. Collapse the Sections using the '-' symbol (at the left of the screen) that are not relevant to the alteration. 5. Mark with an 'X' the 8.7 item and also those which require compliance checking that are relevant to the alteration. 6. Print the Applicable pages and submit with the Alteration Spec Sheet Package. Non-relevant 8.7 items may be omitted when printing and are not required with the submission.