## Intro
|  |  | 2022-10-31 | add inspection test details
| B44-19 | Section 8.7 | 2022-11-16 | fix grouping of items, add filter list for items requiring 2.13.5 or 2.27.1
| Sheet Tab | Alterations | 2022-12-13 | acknoweldge 8.6.3.26 provision, but as Major alteration
| Electric 8.7.2 | Alterations to Electric Elevators
| Hydraulic 8.7.3 | Alterations to Hydraulic Elevators
| Other 8.7.4 | Alterations to Elevators with Other Types of Driving Machines
| Special 8.7.5 | Alterations to Special Application Elevators
| Escalator 8.7.6.1 | Alterations to Escalators
| Moving Walk 8.7.6.2 | Alterations to Moving Walks
| DW & Mat'l Lifts 8.7.7 | Alterations to Dumbwaiters and Material Lifts
1. Select the appropriate Sheet tab (below) depending on the device type that is being altered. 2. Find the appropriate Section heading (column 2 ) which is relevant to the alteration. 3. Expand the Sections using the '+' symbol (at the left of the screen) to reveal the applicable alteration requirements. 4. Collapse the Sections using the '-' symbol (at the left of the screen) that are not relevant to the alteration. 5. Mark with an 'X' the 8.7 item and also those which require compliance checking that are relevant to the alteration. 6. Print the Applicable pages and submit with the Alteration Spec Sheet Package. Non-relevant 8.7 items may be omitted when printing and are not required with the submission. This alteration checklist should be viewed in conjuction with: Section 8.7 of ASME A17.1-2019 / CSA B44:19 Safety Code for Elevators, ED CAD 295/22, Director's Order 296/22 (on Alterations), and Guideline 296/22 (on Alterations)

## 296-22 FULL LISTING
0 | 1 | 2a | 2b | 2c | 3 | 4 | 5 | 6 | Rev | 3D Edge | In CarVideo | USI | Type A inertia test
0: Conforms to B44 Mark with 'X'; 1: B44:19 Reference Number; 2a: Alteration Checklist for Director's Order 296 / 22-(r20240215) (see also Guideline 296 / 22) Scope of Alteration - B44 - 2019 Part, Section or Requirement; 3: Type of Alteration Work | Titleblock | Titleblock | Titleblock | Titleblock | Titleblock
3: Alteration; 5: Replacement with | Titleblock | Titleblock | Titleblock | Titleblock | Titleblock
3: Modification Change; 4: Addition; 5: Same; 6: Different Make/Model | Titleblock | Titleblock | Titleblock | Titleblock | Titleblock
2a: Job Reference:; 3: Type of Submission Required | Titleblock | Titleblock | Titleblock | Titleblock | Titleblock
| 8.7.1.2 | Alterations not specifically covered in 8.7 |  |  | Contact Eng'g
|  |  | 1.2 | Level of safety shall not be diminished
| 8.7.1.4 | Welding
|  |  | 8.8 | Welding
|  |  | 8.7.1.5 | Design / Weld Engineer
| 8.7.1.7 | Repairs and Replacements
|  |  | 8.6.2 | for repairs
|  |  | 8.6.3 | for replacements
| 8.7.1.8 | Code Data Plate
|  |  | 8.6.1.5 | code data plate
code in effect at installation
code in effect at alteration
|  |  | 8.7 | applicable alteration scopes
| 8.7.1.9 | Alterations Involving SIL Rated Device(s) |  |  | Minor A | Minor A
identify scope and impact of proposed SIL alteration
1: 8.6.4.23; 2a: Executable Software Verification (Repair or Replacement (R&R)) | r1
2c: Where executable software functions changed | r1
2c: as the result of repair or replacement (not part of an alteration); 5: mrr; 6: mrr | r1
2c: Safety functions tested & USI logged in the R&R Records | r1
r1
1: 8.7.1.10; 2a: Executable Software Verification and Witness Test | r1 |  |  | 2.26
2c: Where executable software for the following functions changes | r1
2c: as part of an alteration;; 3: Minor A; 4: Minor A | r1 |  |  | 2.26
2a: 2.26.1.7.1; 2c: (a) working areas in the pit (2.7.5.2) | r1 |  |  | 2.26
2c: (b) hoistway access switches (2.12.7) | r1 |  |  | 2.26
2c: (c) power operation of h/w and car doors (Section 2.13) | r1 |  |  | 2.26
2c: (d) protection against traction loss (2.20.8.1) | r1 |  |  | 2.26
2c: (e) broken member suspension (2.20.8.2) | r1 |  |  | 2.26
2c: (f) suspension-member residual strength (2.20.8.3) | r1 |  |  | 2.26
2c: (g) normal terminal stopping means (2.25.2) | r1 |  |  | 2.26
2c: (h) emergency terminal stopping means (2.25.4) | r1 |  |  | 2.26
2c: (i) operating devices and control equipment (Section 2.26) | r1 |  |  | 2.26
2c: (j) emergency communication (2.27.1.1) | r1 |  |  | 2.26
2c: (k) emergency or standby power (2.27.2) | r1 |  |  | 2.26
2c: (l) FEO: automatic elevators (2.27.3 though 2.27.6) | r1 |  |  | 2.26
2c: (m) occupant evacuation operation (2.27.11) | r1 |  |  | 2.26
2c: (n) emergency operation and signal devices (8.4.10) | r1 |  |  | 2.26
2c: Hydraulic Specific | r1 |  |  | 2.26
2c: (a) (a) working areas in the pit (2.7.5.2) | r1
2c: (b) hoistway access switches (2.12.7) | r1
2c: (c) power operation of h/w and car doors (Section 2.13) | r1
2c: (e) broken member suspension (2.20.8.2) | r1
2c: (i) operating devices and control equipment (Section 22.26) | r1
2c: (j) emergency communication (2.27.1.1) | r1
2c: (k) emergency or standby power (2.27.2) | r1
2c: (l) FEO: automatic elevators (2.27.3 though 2.27.6) | r1
2c: (m) occupant evacuation operation (2.27.11) | r1
2c: (n) emergency operation and signal devices (8.4.10) | r1
2c: (b) power operation of h/w and car doors (Section 3.13) | r1 |  |  | 2.26
2c: (c) electrical activation (plunger gripper) (3.17.3.2.1) | r1 |  |  | 2.26
2c: (d) normal terminal stopping device (3.25.1) | r1 |  |  | 2.26
2c: (e) terminal speed-reducing device (3.25.2) | r1 |  |  | 2.26
2c: (f) phase reversal and failure protection (3.26.5) | r1 |  |  | 2.26
2c: (g) control and operating circuits (3.26.6) | r1 |  |  | 2.26
2c: (h) recycling operation for multiple or telescopic plungers (3.26.7) | r1 |  |  | 2.26
2c: (i) pressure switch (3.26.8) | r1 |  |  | 2.26
2c: (j) low oil protection (3.26.9) | r1 |  |  | 2.26
2c: (k) auxiliary power lowering operation (3.26.10) | r1 |  |  | 2.26
2c: (l) emergency operation and signaling devices (Section 3.27) | r1 |  |  | 2.26
r1
2c: > new USI logged in the on-site documentation | r1 |  |  | 2.26
| 8.7.2 | Alterations to Electric Elevators
| 8.7.2.1 | Hoistway Enclosures |  |  | Major | Major
| 8.7.2.1.1 | Hoistway Enclosure Walls |  |  | Major | Major
|  |  | 2.1.1 | Hoistway Enclosures
|  |  | 2.1.5 | Windows and Skylights
|  |  | 2.1.6 | Projections, Recesses, and Setbacks in H/W
|  |  | 2.5. | Horizontal Car and Counterweight Clearances
|  |  | 2.7.3.4.6 | Access Doors and Openings
|  | « | 2.7.3.4.7 | Access Doors and Openings
|  |  | 2.8. | Equipment in Hoistways, Machine or Control / Rooms or Spaces
|  |  | 8.7.2.10 | Entrances and Hoistway Openings (if change includes an entrance)
|  |  | 2.11.1 | Entrances and Emergency Doors Required (if blind H/W)
| 8.7.2.1.2 | Addition of Elevator to Existing Hoistway |  |  | - | New
|  |  | B44-2019 | New Installation
|  |  | 2.5. | Horizontal Car and Counterweight Clearances
| 8.7.2.1.3 | Construction at Top of Hoistway |  |  | Major | Major
|  |  | 2.1.2.1 | Construction at Top of the Hoistway
|  |  | 2.1.3 | Floor Over Hoistways
|  |  | 8.7.2.4 | Vertical Car & Cwt Clearances & Runbys
| 8.7.2.1.4 | Construction at Bottom of Hoistway |  |  | Major | Major
|  |  | 2.1.2.2 | Construction at Bottom of the Hoistway
|  |  | 2.1.2.3 | Strength of Pit Floor
|  |  | 2.2. | Pits
|  |  | 8.7.2.4 | Vertical Car & Cwt Clearances & Runbys
| 8.7.2.1.5 | Control of Smoke and Hot Gases |  |  | Major | Major
|  |  | 2.1.4 | Control of Smoke and Hot Gases
| 8.7.2.2 | Pits | see other alterations below for non Major Alterations |  | Major | -
For inspection and test requirements, see 8.10.2.3.2(x)
|  |  | 8.10.2.3.2(x) | 2
|  | 1 | 8.10.2.2.5(a) | (a) General (Item 5.1) (a)(1) pit floor (2.2.2.2) (a)(2) drains, sumps, and pumps (2.2.2.3 through 2.2.2.5) (a)(3) guards between pits (2.3.2 and 2.2.3) (a)(4) counterweight guards (2.3.2) (a)(5) access to pit (2.2.4) (a)(6) access to underside of car (2.2.8) (a)(7) illumination (2.2.5) (a)(8) stop switch (2.2.6 and 2.26.2.7) (a)(9) pit depth (2.2.7) (a)(10) wiring, pipes, and ducts (Section 2.8)
|  | 2 | 8.10.2.2.5(b) | (b) Bottom Clearance and Runby (Item 5.2) (b)(1) car bottom clearances (2.4.1) (b)(2) refuge space and marking (2.4.1.3, 2.4.1.4, and 2.4.1.6) (b)(3) car and counterweight runbys (2.4.2 and 2.4.4) (b)(4) warning signs [2.4.4(b)] (b)(5) horizontal pit clearances (2.5.1.2 and 2.5.1.6)
| 8.7.2.2.1 | Alteration to Pits
|  |  | 2.2. | Pits
|  |  | 2.1.2.3 | Strength of Pit Floor
|  |  | 8.7.2.4 | Vertical Car & Cwt Clearances & Runbys
| 8.7.2.2.1 | Pit Drains & Sumps |  |  | Minor B | Minor B
|  |  | 2.2.2. | Pit Drains
| 8.7.2.2.1 | Pit Guards |  |  | Minor B | Minor A
|  |  | 2.2.3 | Guards Between Adjacent Pits
| 8.7.2.2.1 | Pit Access |  |  | Minor B | Minor A
|  |  | 2.2.4 | Pit Access
| 8.7.2.2.1 | Pit Illumination |  |  | Minor B | Minor B
|  |  | 2.2.5 | Illumination of Pits
| 8.7.2.2.1 | Pit Stop Switches |  |  | Minor B | Minor A
|  |  | 2.2.6 | Stop Switches
| 8.7.2.2.1 | Pit Depth |  |  | Minor B | Minor A
|  |  | 2.2.7 | Minimum Pit Depths Required
| 8.7.2.2.1 | Access to Underside of Car |  |  | Minor B | Minor A
|  |  | 2.2.8 | Access to Underside of Car
| 8.7.2.2.2 | Addition of surface-mounted sump pump |  |  | - | Minor B
|  |  | 2.4.1 | bottom clearances maintained
not restrict pit access
|  |  | 2.2.2.4 | plumbing code, ventilation of gases
|  |  | 2.2.2.5 | If FEO elevator, 11.4 m3/h (3000 gal/h) single or multiple h/w
1: 8.7.2.3; 2a: Location and Guarding of Counterweights; 3: Major; 4: Major |  |  |  |  | 8.10.2.2.2(ii)
2b: For inspection and test requirements, see 8.10.2.3.2(b) |  |  |  |  | 8.10.2.2.2(ii)
|  |  | 8.10.2.3.2(b) | 6
|  | 1 | 8.10.2.2.1(s) | Car Ride (Section 2.23, 2.23.6, and 2.15.2) (Item 1.19)
2a: 2; 2b: 8.10.2.2.2(ii); 2c: (ii) Car and Counterweight Safeties (Item 2.29) (ii)(1) General Requirements for Types A, B, and C Safeties. (ii)(1)(-a) Car safeties shall be tested with rated load in the car. (ii)(1)(-b) The car speed at which the governor trips shall be determined (ii)(1)(-c) The governor tripping speed shall be adjusted within the range specified in 2.18.2 (ii)(1)(-d) governor overspeed switch and the car safety-mechanism switch conformance with 2.18.4 and 2.17.7. (ii)(1)(-e) the level of the car platform shall be checked to determine conformance with 2.17.9.2. (ii)(1)(-f) A metal tag with the rule number, test date, name of the person/firm required by 8.10.1.1.5 (ii)(2) Type A Governor-Operated Safeties (ii)(2)(-a) Type A governor-operated safeties tested at rated speed down, also inertia conformance with 2.17.8.1, (ii)(2)(-b) If means other than inertia application of the safety is provided, such means shall be tested (ii)(3) Type A Safeties Without Governors. Type A safeties operated by breaking or slackening ropes be tested (ii)(4) Types B and C Safeties (ii)(4)(-a) Types B and C safeties shall be subjected to an overspeed test (ii)(4)(-b) The overspeed switch on car and counterweight governors shall be inoperative during the overspeed test. (ii)(4)(-c) The stopping distances for Type B safeties shall conform to 2.17.3, (ii)(4)(-d) For Type B safeties, the movement of the governor rope to operate safety tested conformance with 2.17.11. (ii)(4)(-e) For Type C safeties, the stopping distance equal to the stroke of the buffer shall conform to 2.17.8.2. (ii)(4)(-f) For Type C safeties, buffer compression switch, oil level devices, conformance with 2.17.8.2.7 and 2.17.8.2.8. |  |  |  |  | 8.10.2.2.2(ii)
|  | 3 | 8.10.2.2.2(jj) | (jj) Ascending Car Overspeed, and Unintended Car Motion Protection (jj)(1) Ascending Car Overspeed Protection. Means inspected/tested, no load conformance with 2.19.1.2. (jj)(2) Unintended Car Motion. means inspected / tested to verify conformance with 2.19.2.2.
|  | 4 | 8.10.2.2.3(t) | Hoistway Clearances (Sections 2.4 and 2.5) (Item 3.14)
|  | 5 | 8.10.2.2.3(x) | Car Frame, Counterweight Guides, and Stiles (Section 2.15) (Item 3.18)
|  | 6 | 8.10.2.2.3(y) | (y) Guide Rails and Equipment (Section 2.23) (Item 3.19) (y)(1) rail section (2.23.3) (y)(2) bracket spacing (2.23.4) (y)(3) surfaces and lubrication (2.23.6 and 2.17.16) (y)(4) joints and fish plates (2.23.7) (y)(5) bracket supports (2.23.9) (y)(6) fastenings (2.23.10)
2b: 2.3.; 2c: Location and Guarding of Counterweights |  |  |  |  | 8.10.2.2.2(ii)
2b: 2.5.1.2; 2c: Between Car & Cwt and Cwt Guard |  |  |  |  | 8.10.2.2.2(ii)
2b: 2.6.; 2c: Protection of Space below H/W |  |  |  |  | 8.10.2.2.2(ii)
| 8.7.2.4 | Vertical Car and Counterweight Clearances and Runbys (no reduction allowed) |  |  | Major | -
For inspection and test requirements, see 8.10.2.3.2(y)
|  |  | 8.10.2.3.2(y) | 5
|  | 1 | 8.10.2.2.3(d) | (d) Top-of-Car Clearance (Item 3.4) (d)(1) top-of-car clearance (2.4.6 through 2.4.8) (d)(2) low-clearance signage and marking of car top equipment (2.4.7.2) (d)(3) guardrails (2.14.1.7.1)
|  | 2 | 8.10.2.2.3(e) | Top Counterweight Clearance (2.4.9) (Item 3.24)
|  | 3 | 8.10.2.2.3(f) | Car, Overhead, and Deflector Sheaves (2.24.2) (Item 3.25)
|  | 4 | 8.10.2.2.3(t) | Hoistway Clearances (Sections 2.4 and 2.5) (Item 3.14)
|  | 5 | 8.10.2.2.5(b) | (b) Bottom Clearance and Runby (Item 5.2) (b)(1) car bottom clearances (2.4.1) (b)(2) refuge space and marking (2.4.1.3, 2.4.1.4, and 2.4.1.6) (b)(3) car and counterweight runbys (2.4.2 and 2.4.4) (b)(4) warning signs [2.4.4(b)] (b)(5) horizontal pit clearances (2.5.1.2 and 2.5.1.6)
|  |  | 2.4. | Vertical Clearances & Runbys for Cars & Cwts
|  |  | 8.7.2.17.1 | Increase or Decrease in Rise
|  |  | 8.7.2.17.2 | Increase in Rated Speed
|  |  | 8.7.2.25.2 | Change in Location of Driving Machine
| 8.7.2.5 | Horizontal Car and Counterweight Clearances (no reduction allowed) |  |  | Major | -
For inspection and test requirements, see 8.10.2.3.2(z)
|  |  | 8.10.2.3.2(z) | 5
|  | 1 | 8.10.2.2.3(d) | (d) Top-of-Car Clearance (Item 3.4) (d)(1) top-of-car clearance (2.4.6 through 2.4.8) (d)(2) low-clearance signage and marking of car top equipment (2.4.7.2) (d)(3) guardrails (2.14.1.7.1)
|  | 2 | 8.10.2.2.3(e) | Top Counterweight Clearance (2.4.9) (Item 3.24)
|  | 3 | 8.10.2.2.3(f) | Car, Overhead, and Deflector Sheaves (2.24.2) (Item 3.25)
|  | 4 | 8.10.2.2.3(t) | Hoistway Clearances (Sections 2.4 and 2.5) (Item 3.14)
|  | 5 | 8.10.2.2.5(b) | (b) Bottom Clearance and Runby (Item 5.2) (b)(1) car bottom clearances (2.4.1) (b)(2) refuge space and marking (2.4.1.3, 2.4.1.4, and 2.4.1.6) (b)(3) car and counterweight runbys (2.4.2 and 2.4.4) (b)(4) warning signs [2.4.4(b)] (b)(5) horizontal pit clearances (2.5.1.2 and 2.5.1.6)
|  |  | 2.5. | Horizontal Car and Counterweight Clearances
|  |  | 8.7.2.17.2 | Increase in Rated Speed
| 8.7.2.6 | Protection of Spaces Below Hoistways |  |  | Minor B | Major
For inspection and test requirements, see 8.10.2.3.2(aa)
|  |  | 8.10.2.3.2(aa) | 2
|  | 1 | 8.10.2.2.4(e) | (e) Access to Hoistway (Item 4.5) (e)(1) access for maintenance (2.12.6 and 2.12.7) (e)(2) access for emergency (2.12.6)
|  | 2 | 8.10.2.2.4(h) | Hoistway Enclosure (2.1.1) (Item 4.8)
|  |  | 2.6. | Protection of Space below H/W
| 8.7.2.7 | Machinery Spaces, Machine Rooms Control Spaces and Control Rooms |  |  | ò See Below ò
For inspection and test requirements, see 8.10.2.3.2(bb)
|  |  | 8.10.2.3.2(bb) | 16
|  | 1 | 8.10.2.2.2(a) | Location of Rooms/Spaces (2.7.6.1 and 2.7.6.2)
|  | 2 | 8.10.2.2.2(b) | Location of Equipment (2.7.6.3)
|  | 3 | 8.10.2.2.2(c) | Equipment Exposure to Weather (2.7.6.6)
|  | 4 | 8.10.2.2.2(d) | (d) Means of Access (Item 2.1) (d)(1) access (2.7.3.1 through 2.7.3.4) (d)(2) door fire-protection rating (2.7.1.1)
|  | 5 | 8.10.2.2.2(e) | Headroom (2.7.4) (Item 2.2)
|  | 6 | 8.10.2.2.2(f) | Means Necessary for Tests (2.7.6.4)
|  | 7 | 8.10.2.2.2(g) | Inspection and Test Panel (2.7.6.5)
|  | 8 | 8.10.2.2.2(h) | (h) Lighting and Receptacles (Item 2.3) (h)(1) lighting (2.7.9.1) (h)(2) receptacles (NFPA 70 or CSA C22.1, as applicable)
|  | 9 | 8.10.2.2.2(i) | (i) Enclosure of Machine Room, Machinery Spaces, and Control Rooms/Spaces (Item 2.4) (i)(1) floors (2.1.3 and 2.7.1.3) (i)(2) enclosure (2.7.1 and 2.8.1)
|  | 10 | 8.10.2.2.2(j) | Housekeeping (2.8.1) (Item 2.5)
|  | 11 | 8.10.2.2.2(k) | Ventilation and Heating (2.7.9.2) (Item 2.6)
|  | 12 | 8.10.2.2.2(l) | Fire Extinguisher (8.6.1.6.5) (Item 2.7)
|  | 13 | 8.10.2.2.2(m) | Pipes, Wiring, and Ducts (Section 2.8) (Item 2.8)
|  | 14 | 8.10.2.2.2(n) | Guarding of Exposed Auxiliary Equipment (2.10.1) (Item 2.9)
|  | 15 | 8.10.2.2.2(o) | Numbering of Elevators, Machines, and Disconnect Switches [2.29.1.1 through 2.29.1.3] (Item 2.10)
|  | 16 | 8.10.2.2.2(p) | Maintenance Path and Maintenance Clearance (2.7.2)
| 8.7.2.7.1 | Enclosures - other than specifics of 8.7.2.7.2 to 8.7.2.7.7
|  |  | 2.7. (& 3.7.) | New - Machinery Spaces, Machine Rooms Control Spaces & Control Rooms | - | Major
|  |  | 2.7. (& 3.7.) | Altered- Machinery Spaces, Machine Rooms Control Spaces & Control Rooms | Minor A | -
|  |  | OESC | Electrical Equipment Clearances | Minor B | -
| 8.7.2.7.2 | Means of Access |  |  | Minor B | -
|  |  | 2.7.3.1 | General Requirements
|  |  | 2.7.3.2 | Access Across Roofs
|  |  | 2.7.3.3 | Means of Access
| 8.7.2.7.3 | Access Doors and Openings |  |  | Minor B | Minor B | mrr
|  |  | 2.7.3.4 | Access Doors and Openings
|  |  | 2.7.3.5 | Stop Switch for Machinery Space or Control Spaces
| 8.7.2.7.4 | Headroom (no reduction) |  |  | Minor B | Minor B
|  |  | 2.7.4 | Headroom in Machine Rooms/Spaces, Control Room/Spaces
| 8.7.2.7.5 | Windows and Skylights |  |  | Minor B | Minor B
|  |  | 2.1.5 | Windows and Skylights
| 8.7.2.7.6 | Lighting (no reduction) |  |  | Minor B | Minor A
|  |  | 2.7.9.1 | Lighting
| 8.7.2.7.7 | Ventilation |  |  | Minor B | Minor B
|  |  | 2.7.9.2 | Temperature & Humidity
| [8.7.2.7]«1 | Addition of Elevator Equipment Guarding |  |  | Minor A | Minor A | mrr | mrr
|  | (a) | 2.7.2 | Maintenance Path and Clearance
|  | (b) | 2.7.3.4.2 | Size of doors and openings in cage style enclosures (750x2030)
|  | (c) | 2.10.1 | Guarding of Equipment
|  | (d) |  | openable/removable only with tools
|  | (e) |  | operating/work instruction for accessing equipment
|  | (f) |  | clearances in front of electrical control equipment (1000mm)
or clearance required at time of original control installation
|  | (g) |  | access in front of / space to operate main disconnect (1000mm),
or (750mm) if permitted at time of original installation
|  | (h) |  | Installation by registered contractor
|  | (i) |  | designed to be handled by one person
| 8.7.2.8 | Electrical Equipment, Wiring, Pipes, and Ducts in H/W's &M/C Rooms |  |  | Minor B | Minor B | mrr | Minor B
For inspection and test requirements, see 8.10.2.3.2(cc)
|  |  | 8.10.2.3.2(cc) | 2
|  | 1 | 8.10.2.2.2(q) | Stop Switch (2.7.3.5 and 2.26.2.24)
|  | 2 | 8.10.2.2.2(r) | Disconnecting Means and Control (2.26.4.1 and NFPA 70 or CSA C22.1, as applicable) (Item 2.11)
|  | Installation of New (electrical equipment, wiring, raceways, cables, pipes, ducts) |  |  | - | Minor B
also installation of Monitoring Equipment, HVAC
|  |  | 2.8. | Equipment in Hoistways, Machine or Control / Rooms or Spaces
CSA Labeling (or equivalent)
OESC, CSA C22.1 as required
|  | Alteration of Existing (electrical equipment, wiring, raceways, cables, pipes, ducts…) |  |  | Minor B | -
|  |  | 2.8. | Equipment in Hoistways, Machine or Control / Rooms or Spaces
| [8.7.2.8]«1 |  | Change in Drive (Power conversion equipment) |  |  | - | mrr | Minor B
|  |  | 2.8. | Equipment in Hoistways, Machine or Control / Rooms or Spaces
HP matches motor requirement
No speed change
drive fits in existing cabinet
drive cabinet is modified - requires field approval SPE-1000
drive is certified
Test: limits of traction
|  |  |  | if Regen feature included but not previously provided (Minor A) |  |  |  | Minor A
| 8.7.2.9 | Machinery and Sheave Beams, Supports, and Foundations |  |  | Major | Major
New/Relocated Machinery & Sheave Beams, Supports, Foundation
|  |  | 2.9. | Machinery & Sheave Beams, Supports, Foundation
adequacy of building structure verified by P.Eng.
Building reactions increased by more than 5%
|  |  | 2.9. | Machinery & Sheave Beams, Supports, Foundation
adequacy of building structure verified by P.Eng.
1: 8.7.2.10; 2a: Entrances and Hoistway Openings; 3: Major; 4: Major; 5: see below |  | 2.13.5
1: 8.7.2.10.1; 2a: General Requirements; 3: Major; 4: - |  | 2.13.5
For inspection and test requirements, see 8.10.2.3.2(o)
|  |  | 8.10.2.3.2(o) | 18
2a: 1; 2b: 8.10.2.2.1(a); 2c: Door Reopening Device (2.13.5) (Item 1.1) |  | 2.13.5
|  | 2 | 8.10.2.2.1(c)(3) | inspection operation with open door circuits (2.26.1.5)
|  | 3 | 8.10.2.2.1(h) | Door Closing Force Test (2.13.4) (Item 1.8)
|  | 4 | 8.10.2.2.1(i) | Power Closing Doors Gates (2.13.3) (Item 1.9): Test Closing Time Per Door Marking Plate (2.13.4.2.4)
|  | 5 | 8.10.2.2.1(j) | (j) Power Opening of Doors or Gates (Item 1.10) (j)(1) Power Opening of Doors (2.13.2). (j)(2) Leveling Zone (2.26.1.6.3) and Leveling Speed (2.26.1.6.6). (j)(3) Inner Landing Zone (2.26.1.6.7). For static control elevators
|  | 6 | 8.10.2.2.1(r) | Means to Restrict Car Door Opening (2.14.5.7) (Item 1.18)
|  | 7 | 8.10.2.2.1(t) | Door Monitoring Systems (2.26.5)
|  | 8 | 8.10.2.2.2(gg)(2) | inspection operation with open door circuits (2.26.1.5)
|  | 9 | 8.10.2.2.3(c)(3) | inspection operation with open door circuits (2.26.1.5)
|  | 10 | 8.10.2.2.3(o) | Identification [2.29.1.2(g) and 2.29.2] (Item 3.9)
|  | 11 | 8.10.2.2.3(w) | (w) Door and Gate Equipment (Item 3.17) (w)(1) hoistway doors (Sections 2.11 through 2.13) (w)(2) emergency doors (2.11.1.2) (w)(3) hoistway door fire-protection rating marking or labels (2.1.1.1.3 and 2.11.15.1) (w)(4) door safety retainers, location, and function (2.11.11.8) (w)(5) door closed position (2.12.2.2 and 2.12.3.2) (w)(6) hoistway B23door hanger (2.11.11.5.8 and 2.11.12.4.8) (w)(7) hoistway door locking device (2.12.2.3, 2.12.2.5, 2.12.3.3, 2.12.3.5, 2.26.2.14, and 2.26.4.3)
|  | 12 | 8.10.2.2.4(b) | (b) Hoistway Doors (Section 2.11) (Item 4.2) (b)(1) test of closed biparting doors (2.11.12.4.3 and 2.11.12.4.7) (b)(2) hoistway door (Section 2.11) [see also 8.10.2.2.3(w)]
|  | 13 | 8.10.2.2.4(c) | Vision Panels (2.11.7) (Item 4.3)
|  | 14 | 8.10.2.2.4(d) | Hoistway Door Locking Devices (2.12.2.3, 2.12.2.5, 2.12.3.3, 2.12.3.5, 2.12.4.3, 2.26.2.14, and 2.26.4.3) [see also 8.10.2.2.3(w)] (Item 4.4)
|  | 15 | 8.10.2.2.4(e) | (e) Access to Hoistway (Item 4.5) (e)(1) access for maintenance (2.12.6 and 2.12.7) (e)(2) access for emergency (2.12.6)
|  | 16 | 8.10.2.2.4(f) | Power Closing of Hoistway Doors (2.13.1, 2.13.3, and 2.13.4) [See also 8.10.2.2.1(i)] (Item 4.6)
|  | 17 | 8.10.2.2.4(g) | Sequence Operation (2.13.6 and 2.13.3.4) (Item 4.7)
|  | 18 | 8.10.2.2.4(j) | Separate Counterweight Hoistway (2.3.3) (Item 4.11)
| 8.7.2.10.1(a) | General Requirements - All New Entrances |  |  | Major | - | Major | Major |  | 2.13.5
|  |  | 2.11. | Protection of H/W Openings
|  |  | 2.12. | H/W-Door Locking Devices, Elec. Contacts, H/W Access
2b: 2.13.; 2c: Power Operation of Hoistway Doors and Car Doors |  | 2.13.5
2c: 2.13.5.3 Detection of Approaching Objects |  | 2.13.5
|  |  | 2.14.5.7 | Restricted Opening of Car Doors (Interlock or Restrictor)
|  |  | 2.29.2 | Identification of Floors
1: 8.7.2.10.1(b); 2a: General Requirements - New Entrances w/Existing Entrances; 3: -; 4: Major |  | 2.13.5
|  |  | 2.11.2 | Types of Entrances
|  |  | 2.11.3 | Closing of Hoistway Doors
|  |  | 2.11.4 | Location of Horizontally Sliding or Swinging H/W Doors
|  |  | 2.11.5 | Projection of Entrances & Equip. Beyond Land'g Sills
|  |  | 2.11.6 | Opening of Hoistway Doors
|  |  | 2.11.7 | Glass in Hoistway Doors
|  |  | 2.11.8 | Weights for Closing or Balancing Doors
|  |  | 8.7.2.10.5 | Marking of Entrance Assemblies
Entire installation to meet:
|  |  | 2.11.6 | Opening of Hoistway Doors
|  |  | 2.12. | H/W-Door Locking Devices, Elec. Contacts, H/W Access
2b: 2.13.; 2c: Power Operation of Hoistway Doors and Car Doors |  | 2.13.5
2c: 2.13.5.3 Detection of Approaching Objects |  | 2.13.5
|  |  | 2.14.5.7 | Restricted Opening of Car Doors (Interlock or Restrictor)
|  |  | 2.29.2 | Identification of Floors
1: 8.7.2.10.1(c); 2a: General Requirements - Alteration to H/W Entrance; 3: Major; 4: - |  | 2.13.5
|  |  | 2.11.3 | Closing of Hoistway Doors
|  |  | 2.11.5 | Projection of Entrances & Equip. Beyond Land'g Sills
|  |  | 2.11.7 | Glass in Hoistway Doors
|  |  | 2.11.8 | Weights for Closing or Balancing Doors
|  |  | 8.7.2.10.5 | Marking of Entrance Assemblies
Entire installation to meet:
|  |  | 2.12. | H/W-Door Locking Devices, Elec. Contacts, H/W Access
2b: 2.13.; 2c: Power Operation of Hoistway Doors and Car Doors |  | 2.13.5
2c: 2.13.5.3 Detection of Approaching Objects |  | 2.13.5
|  |  | 2.14.5.7 | Restricted Opening of Car Doors (Interlock or Restrictor)
|  |  | 2.29.2 | Identification of Floors
| 8.7.2.10.1(d) | General Requirements - Emergency Doors (added or altered) |  |  | Major | Major
|  |  | 2.11.1 | Entrances and Emergency Doors Required
|  |  | 8.7.2.10.5 | Marking of Entrance Assemblies
| 8.7.2.10.1(e) | General Requirements - Access Openings (installed for cleaning) |  |  | Major | Major
|  |  | 2.11.1.4 | Access Opening for Cleaning of Car & H/W Enclosure
|  |  | 8.7.2.10.5 | Marking of Entrance Assemblies
1: 8.7.2.10.2; 2a: Horizontal Slide-Type Entrances - new entrance and components to meet:; 3: Major; 4: Major; 5: see below |  | 2.13.5
For inspection and test requirements, see 8.10.2.3.2(o)
|  |  | 8.10.2.3.2(o) | 18
2a: 1; 2b: 8.10.2.2.1(a); 2c: Door Reopening Device (2.13.5) (Item 1.1) |  | 2.13.5
|  | 2 | 8.10.2.2.1(c)(3) | inspection operation with open door circuits (2.26.1.5)
|  | 3 | 8.10.2.2.1(h) | Door Closing Force Test (2.13.4) (Item 1.8)
|  | 4 | 8.10.2.2.1(i) | Power Closing Doors Gates (2.13.3) (Item 1.9): Test Closing Time Per Door Marking Plate (2.13.4.2.4)
|  | 5 | 8.10.2.2.1(j) | (j) Power Opening of Doors or Gates (Item 1.10) (j)(1) Power Opening of Doors (2.13.2). (j)(2) Leveling Zone (2.26.1.6.3) and Leveling Speed (2.26.1.6.6). (j)(3) Inner Landing Zone (2.26.1.6.7). For static control elevators
|  | 6 | 8.10.2.2.1(r) | Means to Restrict Car Door Opening (2.14.5.7) (Item 1.18)
|  | 7 | 8.10.2.2.1(t) | Door Monitoring Systems (2.26.5)
|  | 8 | 8.10.2.2.2(gg)(2) | inspection operation with open door circuits (2.26.1.5)
|  | 9 | 8.10.2.2.3(c)(3) | inspection operation with open door circuits (2.26.1.5)
|  | 10 | 8.10.2.2.3(o) | Identification [2.29.1.2(g) and 2.29.2] (Item 3.9)
|  | 11 | 8.10.2.2.3(w) | (w) Door and Gate Equipment (Item 3.17) (w)(1) hoistway doors (Sections 2.11 through 2.13) (w)(2) emergency doors (2.11.1.2) (w)(3) hoistway door fire-protection rating marking or labels (2.1.1.1.3 and 2.11.15.1) (w)(4) door safety retainers, location, and function (2.11.11.8) (w)(5) door closed position (2.12.2.2 and 2.12.3.2) (w)(6) hoistway B23door hanger (2.11.11.5.8 and 2.11.12.4.8) (w)(7) hoistway door locking device (2.12.2.3, 2.12.2.5, 2.12.3.3, 2.12.3.5, 2.26.2.14, and 2.26.4.3)
|  | 12 | 8.10.2.2.4(b) | (b) Hoistway Doors (Section 2.11) (Item 4.2) (b)(1) test of closed biparting doors (2.11.12.4.3 and 2.11.12.4.7) (b)(2) hoistway door (Section 2.11) [see also 8.10.2.2.3(w)]
|  | 13 | 8.10.2.2.4(c) | Vision Panels (2.11.7) (Item 4.3)
|  | 14 | 8.10.2.2.4(d) | Hoistway Door Locking Devices (2.12.2.3, 2.12.2.5, 2.12.3.3, 2.12.3.5, 2.12.4.3, 2.26.2.14, and 2.26.4.3) [see also 8.10.2.2.3(w)] (Item 4.4)
|  | 15 | 8.10.2.2.4(e) | (e) Access to Hoistway (Item 4.5) (e)(1) access for maintenance (2.12.6 and 2.12.7) (e)(2) access for emergency (2.12.6)
|  | 16 | 8.10.2.2.4(f) | Power Closing of Hoistway Doors (2.13.1, 2.13.3, and 2.13.4) [See also 8.10.2.2.1(i)] (Item 4.6)
|  | 17 | 8.10.2.2.4(g) | Sequence Operation (2.13.6 and 2.13.3.4) (Item 4.7)
|  | 18 | 8.10.2.2.4(j) | Separate Counterweight Hoistway (2.3.3) (Item 4.11)
2b: 8.7.2.10.1; 2c: Entrances & H/W Openings - General Req'mts; 5: Major |  | 2.13.5
|  |  | 2.11.11 | Entrances, Horizontal Slide Type
Installed New components to meet:
| sills (a) |  | 2.11.10.1 | Landing-Sill Guards | Minor B |  | Minor B
|  |  | 2.11.11.1 | Landing Sills
|  |  | 2.11.11.6 | Bottom Guides
| hanger /track (b) |  | 2.11.11.2 | Hanger Tracks, and Track Supports | Minor B |  | Minor B
| frame (c) |  | 2.11.11.3 | Entrance Frames | Minor A |  | Minor A
|  |  | 2.11.11.5.1 | Panel Overlap
|  |  | 2.11.11.5.2 | Panel Gaps Clearances
|  |  | 2.11.11.5.3 | Pockets in Strike Jamb
|  |  | 8.7.2.10.5 | Marking of Entrance Assemblies
| hangers (d) |  | 2.11.11.4 | Hangers | Minor B |  | Minor B
| panels (e) |  | 2.11.11.5(*) | Panels | Minor A |  | Minor A
|  |  | 2.11.11.6 | Bottom Guides
|  |  | 2.11.11.7 | Multipanel Entrances
|  |  | 8.7.2.10.5 | Marking of Entrance Assemblies
| retainers (f) |  | 2.11.11.8 | Hoistway Door Safety Retainers | Minor B |  | Minor B
1: 8.7.2.10.3; 2a: Vertical-Slide-Type Entrances - new entrance and components to meet:; 3: Major; 4: Major; 5: see below |  | 2.13.5
For inspection and test requirements, see 8.10.2.3.2(o)
|  |  | 8.10.2.3.2(o) | 18
2a: 1; 2b: 8.10.2.2.1(a); 2c: Door Reopening Device (2.13.5) (Item 1.1) |  | 2.13.5
|  | 2 | 8.10.2.2.1(c)(3) | inspection operation with open door circuits (2.26.1.5)
|  | 3 | 8.10.2.2.1(h) | Door Closing Force Test (2.13.4) (Item 1.8)
|  | 4 | 8.10.2.2.1(i) | Power Closing Doors Gates (2.13.3) (Item 1.9): Test Closing Time Per Door Marking Plate (2.13.4.2.4)
|  | 5 | 8.10.2.2.1(j) | (j) Power Opening of Doors or Gates (Item 1.10) (j)(1) Power Opening of Doors (2.13.2). (j)(2) Leveling Zone (2.26.1.6.3) and Leveling Speed (2.26.1.6.6). (j)(3) Inner Landing Zone (2.26.1.6.7). For static control elevators
|  | 6 | 8.10.2.2.1(r) | Means to Restrict Car Door Opening (2.14.5.7) (Item 1.18)
|  | 7 | 8.10.2.2.1(t) | Door Monitoring Systems (2.26.5)
|  | 8 | 8.10.2.2.2(gg)(2) | inspection operation with open door circuits (2.26.1.5)
|  | 9 | 8.10.2.2.3(c)(3) | inspection operation with open door circuits (2.26.1.5)
|  | 10 | 8.10.2.2.3(o) | Identification [2.29.1.2(g) and 2.29.2] (Item 3.9)
|  | 11 | 8.10.2.2.3(w) | (w) Door and Gate Equipment (Item 3.17) (w)(1) hoistway doors (Sections 2.11 through 2.13) (w)(2) emergency doors (2.11.1.2) (w)(3) hoistway door fire-protection rating marking or labels (2.1.1.1.3 and 2.11.15.1) (w)(4) door safety retainers, location, and function (2.11.11.8) (w)(5) door closed position (2.12.2.2 and 2.12.3.2) (w)(6) hoistway B23door hanger (2.11.11.5.8 and 2.11.12.4.8) (w)(7) hoistway door locking device (2.12.2.3, 2.12.2.5, 2.12.3.3, 2.12.3.5, 2.26.2.14, and 2.26.4.3)
|  | 12 | 8.10.2.2.4(b) | (b) Hoistway Doors (Section 2.11) (Item 4.2) (b)(1) test of closed biparting doors (2.11.12.4.3 and 2.11.12.4.7) (b)(2) hoistway door (Section 2.11) [see also 8.10.2.2.3(w)]
|  | 13 | 8.10.2.2.4(c) | Vision Panels (2.11.7) (Item 4.3)
|  | 14 | 8.10.2.2.4(d) | Hoistway Door Locking Devices (2.12.2.3, 2.12.2.5, 2.12.3.3, 2.12.3.5, 2.12.4.3, 2.26.2.14, and 2.26.4.3) [see also 8.10.2.2.3(w)] (Item 4.4)
|  | 15 | 8.10.2.2.4(e) | (e) Access to Hoistway (Item 4.5) (e)(1) access for maintenance (2.12.6 and 2.12.7) (e)(2) access for emergency (2.12.6)
|  | 16 | 8.10.2.2.4(f) | Power Closing of Hoistway Doors (2.13.1, 2.13.3, and 2.13.4) [See also 8.10.2.2.1(i)] (Item 4.6)
|  | 17 | 8.10.2.2.4(g) | Sequence Operation (2.13.6 and 2.13.3.4) (Item 4.7)
|  | 18 | 8.10.2.2.4(j) | Separate Counterweight Hoistway (2.3.3) (Item 4.11)
2b: 8.7.2.10.1; 2c: Entrances & H/W Openings - General Req'mts; 5: Major |  | 2.13.5
|  |  | 2.11.12 | Entrances, Vertical Slide Type
Installed New components to meet:
| sills (a) |  | 2.11.10.3 | Hinged Hoistway Landing Sills | Minor B |  | Minor B
|  |  | 2.11.12.1 | Landing Sills
| frames (b) |  | 2.11.12.2 | Entrances Frames | Minor B |  | Minor B
|  |  | 8.7.2.10.5 | Marking of Entrance Assemblies
| rails (c) |  | 2.11.12.3 | Rails | mrr |  | mrr
| panels (d) |  | 2.11.12.3 | Rails | Minor A |  | Minor A
|  |  | 2.11.12.4 | Panels
|  |  | 2.11.12.5 | Guides
|  |  | 2.11.12.6 | Counterweighting or Counterbalancing
|  |  | 2.11.12.8 | Pull Straps
|  |  | 8.7.2.10.5 | Marking of Entrance Assemblies
| guides (e) |  | 2.11.12.5 | Guides | mrr |  | mrr
| sill guard (f) |  | 2.11.12.7 | Sill Guards
| straps (g) |  | 2.11.12.8 | Pull Straps
1: 8.7.2.10.4; 2a: Swing-Type Entrances - new entrance and components to meet:; 3: Major; 4: Major; 5: see below |  | 2.13.5
For inspection and test requirements, see 8.10.2.3.2(o)
|  |  | 8.10.2.3.2(o) | 18
2a: 1; 2b: 8.10.2.2.1(a); 2c: Door Reopening Device (2.13.5) (Item 1.1) |  | 2.13.5
|  | 2 | 8.10.2.2.1(c)(3) | inspection operation with open door circuits (2.26.1.5)
|  | 3 | 8.10.2.2.1(h) | Door Closing Force Test (2.13.4) (Item 1.8)
|  | 4 | 8.10.2.2.1(i) | Power Closing Doors Gates (2.13.3) (Item 1.9): Test Closing Time Per Door Marking Plate (2.13.4.2.4)
|  | 5 | 8.10.2.2.1(j) | (j) Power Opening of Doors or Gates (Item 1.10) (j)(1) Power Opening of Doors (2.13.2). (j)(2) Leveling Zone (2.26.1.6.3) and Leveling Speed (2.26.1.6.6). (j)(3) Inner Landing Zone (2.26.1.6.7). For static control elevators
|  | 6 | 8.10.2.2.1(r) | Means to Restrict Car Door Opening (2.14.5.7) (Item 1.18)
|  | 7 | 8.10.2.2.1(t) | Door Monitoring Systems (2.26.5)
|  | 8 | 8.10.2.2.2(gg)(2) | inspection operation with open door circuits (2.26.1.5)
|  | 9 | 8.10.2.2.3(c)(3) | inspection operation with open door circuits (2.26.1.5)
|  | 10 | 8.10.2.2.3(o) | Identification [2.29.1.2(g) and 2.29.2] (Item 3.9)
|  | 11 | 8.10.2.2.3(w) | (w) Door and Gate Equipment (Item 3.17) (w)(1) hoistway doors (Sections 2.11 through 2.13) (w)(2) emergency doors (2.11.1.2) (w)(3) hoistway door fire-protection rating marking or labels (2.1.1.1.3 and 2.11.15.1) (w)(4) door safety retainers, location, and function (2.11.11.8) (w)(5) door closed position (2.12.2.2 and 2.12.3.2) (w)(6) hoistway B23door hanger (2.11.11.5.8 and 2.11.12.4.8) (w)(7) hoistway door locking device (2.12.2.3, 2.12.2.5, 2.12.3.3, 2.12.3.5, 2.26.2.14, and 2.26.4.3)
|  | 12 | 8.10.2.2.4(b) | (b) Hoistway Doors (Section 2.11) (Item 4.2) (b)(1) test of closed biparting doors (2.11.12.4.3 and 2.11.12.4.7) (b)(2) hoistway door (Section 2.11) [see also 8.10.2.2.3(w)]
|  | 13 | 8.10.2.2.4(c) | Vision Panels (2.11.7) (Item 4.3)
|  | 14 | 8.10.2.2.4(d) | Hoistway Door Locking Devices (2.12.2.3, 2.12.2.5, 2.12.3.3, 2.12.3.5, 2.12.4.3, 2.26.2.14, and 2.26.4.3) [see also 8.10.2.2.3(w)] (Item 4.4)
|  | 15 | 8.10.2.2.4(e) | (e) Access to Hoistway (Item 4.5) (e)(1) access for maintenance (2.12.6 and 2.12.7) (e)(2) access for emergency (2.12.6)
|  | 16 | 8.10.2.2.4(f) | Power Closing of Hoistway Doors (2.13.1, 2.13.3, and 2.13.4) [See also 8.10.2.2.1(i)] (Item 4.6)
|  | 17 | 8.10.2.2.4(g) | Sequence Operation (2.13.6 and 2.13.3.4) (Item 4.7)
|  | 18 | 8.10.2.2.4(j) | Separate Counterweight Hoistway (2.3.3) (Item 4.11)
|  |  | 8.7.2.10.1 | Entrances & H/W Openings - General Req'mts |  |  | Major
|  |  | 2.11.13 | Entrances, Swing Type
Installed New components to meet:
| sills (a) |  | 2.11.10.1 | Landing-Sill Guards | Minor B |  | Minor B
|  |  | 2.11.10.3 | Hinged Hoistway Landing Sills
|  |  | 2.11.13.1 | Landing Sills
| frames (b) |  | 2.11.13.2 | Entrance Frames | Minor B |  | Minor B
|  |  | 2.11.13.4 | Hinges
|  |  | 8.7.2.10.5 | Marking of Entrance Assemblies
| panels (c) |  | 2.11.13.3 | Panels | Minor B |  | Minor B
|  |  | 2.11.13.4 | Hinges
|  |  | 2.11.13.5 | Marking
|  |  | 8.7.2.10.5 | Marking of Entrance Assemblies
| hinges (d) |  | 2.11.13.4 | Hinges | mrr |  | mrr
| 8.7.2.10.5 | Marking of Entrance Assemblies (Alteration to an Entrance or Door Panel) |  |  | Major | Major
Fire Protection Rating not less then existing entrance
|  |  | 8.7.2.10.5(a) | labeled per NBCC requirements
| [8.7.2.10]«1 | « Removing Service To a Floor |  |  | Minor B
Bolt entrances shut
Remove Interlock From Safety String
Remove COP Floor Button
|  |  | 2.11.6.2 | Cannot Lock Out Top/Btm, Designated/Alternate, All Landing in Phase II
|  |  | 2.12.7 | H/W Access Switches - if floor was previously the access location
| [8.7.2.10]«2 | « Door Safety Retainers |  |  | Minor B | Minor A | mrr | Minor B
|  |  | 2.11.11.8 | Hoistway Door Safety Retainers
| 8.7.2.11 | Hoistway Door-Locking Devices, Access Switches & Parking Devices |  |  | ò See Below ò
For inspection and test requirements, see 8.10.2.3.2(dd)
|  |  | 8.10.2.3.2(dd) | 2
|  | 1 | 8.10.2.2.4(d) | Hoistway Door Locking Devices (2.12.2.3, 2.12.2.5, 2.12.3.3, 2.12.3.5, 2.12.4.3, 2.26.2.14, and 2.26.4.3) [see also 8.10.2.2.3(w)] (Item 4.4)
|  | 2 | 8.10.2.2.4(e) | (e) Access to Hoistway (Item 4.5) (e)(1) access for maintenance (2.12.6 and 2.12.7) (e)(2) access for emergency (2.12.6)
| 8.7.2.11.1 | Interlocks |  |  | - | Major | mrr | Minor B
|  |  | 2.12.1 | General
|  |  | 2.12.2 | Interlocks
|  |  | 2.12.4 | Listing/Certification Locking Devices
|  |  | 2.12.6 | Hoistway Door Unlocking Devices (n/a for column 6 if only changing interlocks) |  |  |  | n/a*
|  |  | 2.12.7 | Hoistway Access Switches (n/a for column 6 if only changing interlocks) |  |  |  | n/a*
|  |  | 2.14.5.7 | Restricted Opening of Car Doors (Interlock or Restrictor)
|  |  | 2.24.8.3 | Driving-Machine Brake
* 2.12.6 & 7 not required, unless another alteration scope requires 2.12 compliance
| 8.7.2.11.2 | Mechanical Locks and Electric Contacts |  |  | - | Major | mrr | Minor B
|  |  | 2.12.1 | General
|  |  | 2.12.3 | H/W Door Combination Mechanical Locks & Contacts
|  |  | 2.12.4 | Listing/Certification Locking Devices
|  |  | 2.12.6 | Hoistway Door Unlocking Devices
|  |  | 2.24.8 | Braking System and Driving-Machine Brake
| 8.7.2.11.3 | Parking Devices |  |  | Minor A | Minor A
|  |  | 8.7.2.11.3 | requirements specified
| 8.7.2.11.4 | Access Switches and Unlocking Devices
| 8.7.2.11.4 (a) | Addition of Unlocking Devices |  |  | - | Minor B | mrr
|  |  | 2.12.6 | Hoistway Door Unlocking Devices
|  |  | 2.24.8.3 | Driving-Machine Brake
| 8.7.2.11.4 (b) | Addition of Access Switches |  |  | - | Minor A | mrr
|  |  | 2.12.7 | Hoistway Access Switches
|  |  | 2.24.8 | Braking System and Driving-Machine Brake
|  |  | 2.26.1.4 | Inspection Operation
| 8.7.2.11.5 | Restricted Opening of H/W or Car Doors of Passenger Elevators (Restrictors) (Altered or Installed) |  |  | Minor B | see below | mrr | Minor B
|  |  | 2.14.5.7 | Restricted Opening of Car Doors (Interlock or Restrictor)
|  |  | 2.14.5.7(a) | Interlock |  | Minor A
provide schematic OR
|  |  | 2.14.5.7(b) | Restrictor (w/electrical means & tied into control system) |  | Minor A
provide schematic OR
|  |  | 2.14.5.7(b) | Restrictor (Mechanical - not requiring electrical means) |  | Minor B
1: 8.7.2.12; 2a: Power Operation of Hoistway Doors (Addition / Alteration to Power Open or Close); 3: Minor A; 4: Minor A |  | 2.13.5
For inspection and test requirements, see 8.10.2.3.2(a)
|  |  | 8.10.2.3.2(a) | 13
2a: 1; 2b: 8.10.2.2.1(a); 2c: Door Reopening Device (2.13.5) (Item 1.1) |  | 2.13.5
|  | 2 | 8.10.2.2.1(h) | Door Closing Force Test (2.13.4) (Item 1.8)
|  | 3 | 8.10.2.2.1(i) | Power Closing Doors Gates (2.13.3) (Item 1.9): Test Closing Time Per Door Marking Plate (2.13.4.2.4)
|  | 4 | 8.10.2.2.1(j) | (j) Power Opening of Doors or Gates (Item 1.10) (j)(1) Power Opening of Doors (2.13.2). (j)(2) Leveling Zone (2.26.1.6.3) and Leveling Speed (2.26.1.6.6). (j)(3) Inner Landing Zone (2.26.1.6.7). For static control elevators
|  | 5 | 8.10.2.2.1(t) | Door Monitoring Systems (2.26.5)
|  | 6 | 8.10.2.2.3(c)(3) | inspection operation with open door circuits (2.26.1.5)
|  | 7 | 8.10.2.2.3(j) | Car-Leveling Devices (2.26.1.6) (Item 3.7)
|  | 8 | 8.10.2.2.3(w) | (w) Door and Gate Equipment (Item 3.17) (w)(1) hoistway doors (Sections 2.11 through 2.13) (w)(2) emergency doors (2.11.1.2) (w)(3) hoistway door fire-protection rating marking or labels (2.1.1.1.3 and 2.11.15.1) (w)(4) door safety retainers, location, and function (2.11.11.8) (w)(5) door closed position (2.12.2.2 and 2.12.3.2) (w)(6) hoistway B23door hanger (2.11.11.5.8 and 2.11.12.4.8) (w)(7) hoistway door locking device (2.12.2.3, 2.12.2.5, 2.12.3.3, 2.12.3.5, 2.26.2.14, and 2.26.4.3)
|  | 9 | 8.10.2.2.4(b) | (b) Hoistway Doors (Section 2.11) (Item 4.2) (b)(1) test of closed biparting doors (2.11.12.4.3 and 2.11.12.4.7) (b)(2) hoistway door (Section 2.11) [see also 8.10.2.2.3(w)]
|  | 10 | 8.10.2.2.4(d) | Hoistway Door Locking Devices (2.12.2.3, 2.12.2.5, 2.12.3.3, 2.12.3.5, 2.12.4.3, 2.26.2.14, and 2.26.4.3) [see also 8.10.2.2.3(w)] (Item 4.4)
|  | 11 | 8.10.2.2.4(e) | (e) Access to Hoistway (Item 4.5) (e)(1) access for maintenance (2.12.6 and 2.12.7) (e)(2) access for emergency (2.12.6)
|  | 12 | 8.10.2.2.4(f) | Power Closing of Hoistway Doors (2.13.1, 2.13.3, and 2.13.4) [See also 8.10.2.2.1(i)] (Item 4.6)
|  | 13 | 8.10.2.2.4(g) | Sequence Operation (2.13.6 and 2.13.3.4) (Item 4.7)
2b: 8.7.2.10.1; 2c: Entrances & H/W Openings - General Req'mts |  | 2.13.5
|  |  | 8.7.2.10.2 | Horizontal Slide-Type Entrances
|  |  | 8.7.2.10.3 | Vertical Slide-Type Entrances
|  |  | 8.7.2.10.5 | Marking of Entrance Assemblies
Installed New or Modified components and wiring to meet:
|  |  | 8.7.2.8 | Electrical Equipment, Wiring
|  |  | 2.26.4.2 | Listed/Certified and Labeled/Marked B44.1/A17.5 if New
| [8.7.2.12]«1 | « Replacement of Door Operator |  |  | - | - | mrr | Minor B
|  |  | 2.13.(*) | Power Operation of Hoistway Doors and Car Doors
|  |  | except | 2.13.5.3 Detection of Approaching Objects if not previously provided
|  |  | except | 2.13.5.5 Self Monitoring if not previously provided
|  |  | except | 2.13.5.6 Maintenance Testing if not previously provided
[8.7.2.15]«1,«2
1: 8.7.2.13; 2a: Door Reopening Device (Safety Edge) (Added); 3: Minor B; 4: Minor B; 6: Minor B | r1 | 2.13.5
1: 8.7.2.13; 2a: Door Reopening Device (Safety Edge) (Part of an 8.7.2.10 Alteration to the door system); 3: Minor B; 4: Minor B; 6: Minor B | r1 | 2.13.5
For inspection and test requirements, see 8.10.2.3.2(ee)
|  |  | 8.10.2.3.2(ee) | 2
|  | 1 | 8.10.2.2.1(i) | Power Closing Doors Gates (2.13.3) (Item 1.9): Test Closing Time Per Door Marking Plate (2.13.4.2.4)
|  | 2 | 8.10.2.2.4(f) | Power Closing of Hoistway Doors (2.13.1, 2.13.3, and 2.13.4) [See also 8.10.2.2.1(i)] (Item 4.6)
|  |  | 2.13.4 | Closing Limitations for Power Operated HS Doors & Gates
2b: 2.13.5; 2c: Reopening Device for Power Operated Car Doors or Gates |  | 2.13.5
2c: 2.13.5.3 Detection of Approaching Objects |  | 2.13.5
2.13.5.4 Detection of Objects in the Door Path
if FEO provided, door opening & closing to PHI &II at time of install
|  | Door Reopening Device (Safety Edge) (Replacement - Mech-Mech or Elec to Elec) |  |  |  |  | mrr | mrr
|  |  |  | no change in detection features |  |  | see
8.6.3.8
2a: Door Reopening Device (Safety Edge) (Replacement - Mech-Elec or 2D Elec to 3D Elec); 5: -; 6: Minor B |  | 2.13.5
|  |  | 2.13.4 | Closing Limitations for Power Operated HS Doors & Gates
|  |  | 2.13.5 | Reopening Device for Power Operated Car Doors or Gates
2c: 2.13.5.3 Detection of Approaching Objects |  | 2.13.5
if FEO provided, door opening & closing to PHI &II at time of install
| 8.7.2.14 | Car Enclosures, Car Doors and Gates, and Car Illumination |  |  | ò See Below ò
For inspection and test requirements, see 8.10.2.3.2(ff)
|  |  | 8.10.2.3.2(ff) | 4
|  | 1 | 8.10.2.2.1(e) | (e) Car Lighting (2.14.7) (Item 1.5) (e)(1) normal illumination (2.14.7) (e)(2) auxiliary lighting system (2.14.7.1.3)
|  | 2 | 8.10.2.2.1(k) | (k) Car Vision Panels and Glass Car Doors (Item 1.11) (k)(1) vision panel (2.14.2.5) (k)(2) glass doors (2.14.5.9) (k)(3) access panels (2.14.2.6)
|  | 3 | 8.10.2.2.1(l) | (l) Car Enclosure (Item 1.12) (l)(1) enclosure and lining materials (2.14.2.1 and 2.14.3.1) (l)(2) equipment prohibited inside car (2.14.1.9) (l)(3) classes of loading (2.16.2.2) (l)(4) passengers on freight elevators (2.16.4) (l)(5) identification in cars (2.29.1)
|  | 4 | 8.10.2.2.1(m) | (m) Emergency Exit (Item 1.13) (m)(1) car top (2.14.1.5) (m)(2) car side (2.14.1.10)
| 8.7.2.14.1 | Installation of New Car Enclosure |  |  | Major | -
|  |  | 2.14.* | Car: Enclosure, Doors, Gates, Illumination
|  |  | 2.15. | Car Frames & Platforms
|  |  | 2.17 | Car and counterweight safeties
|  |  | 8.7.2.15.1 | Alterations to Car Frames and Platforms
| 8.7.2.14.2 | Alteration to Existing Cars |  |  | Minor A | Minor A
| 8.7.2.14.2(a) | Car Enclosure - Securing of Enclosures |  |  | Minor A | Minor A
|  |  | 2.14.1.2 | Securing of Enclosures
| 8.7.2.14.2(b) | Top Emergency Exit (Altered or Added) |  |  | Minor B | Minor B
|  |  | 2.14.1.5 | Top Emergency Exits
| 8.7.2.14.2(c) | Installation of Glass |  |  | Minor B | Minor B
|  |  | 2.14.1.8 | Glass in Elevator Cars
|  |  | 2.14.1.8.1 | Enclosures include glass
|  |  | 2.14.1.8.2 | Lining of Walls or Ceilings include glass |  |  | mrr
|  |  | 2.14.1.8.3 | Marking of each Glazing Panel
| 8.7.2.14.2(d) | Specific Equipment in Elevator Car |  |  | Minor B | Minor B | mrr
|  |  | 2.14.1.9 | Equipment Inside Cars
|  |  | (a) | Handrails
|  |  | (b) | fastening devices for protective linings
|  |  | (c) | ceiling mounted hooks/tracks
|  |  | (d) | picture frames display boards, plaques
protrusion <38mm
secured to 2.14.1.2
material to 2.14.2.1
|  |  |  | if max size to accommodate A3 paper (11"x17") | mrr (not Minor B)
|  |  | (e) | conveyor tracks in freights
|  |  | (f ) | heating or cooling equipment
|  |  | [8.7.2.15]«1,«2 | weight additions <115kg and <5%
| [8.7.2.14]«1 | « Car operating station |  |  | Minor B | Minor B | mrr | Minor B
verify inspection operation 'if provided'
verify stop sw
verify switches operate as before (eg. FS, FEO, Access)
|  |  | [8.7.2.15]«1,«2 | weight additions <115kg and <5%
| [8.7.2.14]«2 | « video cameras / surveillance equipment / video monitors |  |  | Minor B | Minor B | mrr | Minor B
|  |  | 2.8.2.1 | electrical equipment & wiring
|  |  | 2.14.1.2.3 | securing of enclosure equipment
|  |  | 2.14.2.4 | Headroom in Elevator Cars
|  |  | [8.7.2.15]«1,«2 | weight additions <115kg and <5%
| [8.7.2.14]«3 | « touchless or handsfree call activation |  |  | Minor B | Minor B | mrr | Minor B
|  |  | 8.7.2.8 | Electrical Equipment, Wiring
Disabled during FEO operation
B44.1 / A17.5
schematic
| 8.7.2.14.2(e) | Side Emergency Exits - Secured Shut |  |  | Major | -
| 8.7.2.14.2(f) | Car Ventilation |  |  | Minor B | see below | mrr | see below
|  |  | 2.14.2.3 | Ventilation |  | Minor B |  | Minor B
| [8.7.2.14]«4 | « ventilation with air purification |  |  | Minor A |  |  | Minor A
|  |  | 2.14.2.3 | ventilation
if dimensions impact overhead clearances;
2.4.7 Top-of-Car Clearances
|  |  | [8.7.2.15]«1,«2 | weight additions <115kg and <5%
| 8.7.2.14.2(g) | Car Illumination |  |  | Minor B | Minor B | mrr
|  |  | 2.14.7 | Illumination of Cars and Lighting Fixtures
| 8.7.2.14.2(h) | Partitions Installed in Elevator Cars |  |  | Major | Major | mrr | Minor B
|  |  | 2.16.1.2 | Use of Partitions for Reducing Inside Net Platform Area
|  |  | [8.7.2.15]«1,«2 | weight additions <115kg and <5%
| [8.7.2.14]«5 | « Partitions in Elevators for High Risk Occupants |  |  | Minor B | Minor B | mrr | Minor B
Identification of need
Identification of recall level during FEO
Safe egress of occupants during FEO
|  |  | [8.7.2.15]«1,«2 | weight additions <115kg and <5%
| 8.7.2.14.2(i) | Installation of Car Door or Gate, Installation to meet: |  |  | Major | Major
|  |  | 2.14.4 | Passenger and Freight Car Doors/Gates, General Requirements
|  |  | 2.14.5* | Passenger Car Doors
|  |  | 2.14.6 | Freight Elevator Car Doors and Gates
| 8.7.2.14.4 | Alteration to Car Enclosure other than 8.7.2.14.2 - Enclosure Materials |  |  | Minor B |  | mrr
|  |  | 2.14.2.1.2 | flame and smoke levels
|  |  | 2.14.2.1.3 | padded protective linings
|  |  | 2.14.2.1.4 | List of items excluded from 2.14.2.1 compliance
| [8.7.2.14]«6 | « Installation of Vinyl Graphics - Car Interiors |  |  | Minor B
|  |  | 2.14.2.1.2 | Data sheets to reflect conformance to flame and smoke levels
| O.Reg.209/01s30 | « Relocation of Elevator License to remote location |  |  | Minor B† | -
| 8.7.2.14.5 | Addition of Car Top Railing |  |  | Minor B | Minor A | - | Minor A
For inspection and test requirements, see 8.10.2.3.2(rr)
|  |  | 8.10.2.3.2(rr) | 2
|  | 1 | 8.10.2.2.3(c)(2) | equipment on car top (2.14.1.7)
|  | 2 | 8.10.2.2.3(d) | (d) Top-of-Car Clearance (Item 3.4) (d)(1) top-of-car clearance (2.4.6 through 2.4.8) (d)(2) low-clearance signage and marking of car top equipment (2.4.7.2) (d)(3) guardrails (2.14.1.7.1)
|  |  | 8.7.2.14.5.1 | Installation of a Standard Railing | Minor B | Minor A | - | Minor A
|  |  | 2.14.1.7 | Railing and Equipment on Car Enclosure Top
|  |  | 8.7.2.14.5.2 | Stowable, Foldable, Collapsible | Minor B | Minor A | - | Minor A
(a) when stowed operation in any mode except inspection
(b) when fully extended operation in inspection mode only
(c) no operation if between stowed and extended
(d) positively opening switch when leaving stowed position
(e) positively opening switch when leaving extended position
(f) single failure protection
(g) means to prevent upward movement beyond allowed point
(h) when extended railing meets 2.10.2
(i) force to retract not to exceed 220N (50 lbf)
| [8.7.2.14]«7 | « Installation of other equipment |  |  | Variance
1: 8.7.2.15; 2a: Car Frames and Platforms; 3: ò See Below ò |  |  |  |  | 8.10.2.2.2(ii)
| 8.7.2.15.1 | Alterations to Car Frames and Platforms |  |  | Major | - | Major
For inspection and test requirements, see 8.10.2.3.2(qq)
|  |  | 8.10.2.3.2(qq) | 6
|  | 1 | 8.10.2.2.1(d) | (d) Car Floor and Landing Sill (Item 1.4) (d)(1) car floor (2.15.5) (d)(2) clearance (2.5.1.4 and 2.5.1.5) (d)(3) landing-sill guard, illumination, and hinging (2.11.10) (d)(4) car hinged sills (2.15.16)
|  | 2 | 8.10.2.2.1(s) | Car Ride (Section 2.23, 2.23.6, and 2.15.2) (Item 1.19)
|  | 3 | 8.10.2.2.3(x) | Car Frame, Counterweight Guides, and Stiles (Section 2.15) (Item 3.18)
|  | 4 | 8.10.2.2.4(a) | (a) Car Platform Guard (Item 4.1) (a)(1) apron (2.15.9) (a)(2) car head guards (2.15.9.4)
|  | 5 | 8.10.2.2.5(i) | (i) Car Frame and Platform (Item 5.7) (i)(1) frame (2.15.4 through 2.15.7 and 2.15.9) (i)(2) fire protection (2.15.8)
|  | 6 | 8.10.2.2.5(j)(3) | car guiding members (2.15.2)
|  |  | 2.15. | Car Frames & Platforms
| [8.7.2.15]«0 | « Missing Crosshead Data Tag (Tag Required) |  |  | Minor B | Minor B
|  |  | 2.16.3.2.2 | Data Plates shall indicate
(a) weight of complete car
(b) rated load and rated speed
(c) suspension means data of 2.20.2.1
(d) manufacturer name or trademark and YEAR of manufacture
(e) rail lube instructions
(f) percent overbalance range (Min - Max) 2.24.2.3.5
| [8.7.2.15]«1 | « Cumulative Decrease Deadweight <5% |  |  | Minor B | Minor B
| [8.7.2.15]«1 | « Cumulative Increase Deadweight of Car (Less than 115 kg and Less than 5%) |  |  | Minor B | Minor B
(a) cars weighed prior to alteration
(b) In/Out weights recorded or cars weighed after alteration
(c) weight change recorded on auxiliary data tag
|  |  | [8.7.2.15]«1(d) | (d) Auxiliary data tag
(1) date of alteration
(2) weight added or removed from car
(3) weight added or removed from cwt
(4) name of alteration contractor
(5) new final car weight following the alteration
(6) new percent counterweight overbalance value
(e) testing prior to operation to ensure security of interior finishes
| [8.7.2.15]«2 | « Cumulative Increase Deadweight of Car (>115 kg to 5%) |  |  | Minor A | Minor A
[8.7.2.15]«1
engineering assessment of related items affected by weight change
1: 8.7.2.15.2; 2a: Cumulative Increase or Decrease in Deadweight of Car (Car Wt+Rated Load> 5%); 3: Major; 4: - |  |  |  |  | 8.10.2.2.2(ii)
1: 8.7.2.15.2; 2a: Cumulative Decrease in Deadweight of Car (Car Wt+Rated Load> 5%); 3: Minor A; 4: - | add - minorA |  |  |  | 8.10.2.2.2(ii)
For inspection and test requirements, see 8.10.2.3.2(d)
|  |  | 8.10.2.3.2(d) | 17
|  | 1 | 8.10.2.2.1(p) | (p) Rated Load, Platform Area, and Data Plate (Item 1.16) (p)(1) rated load and platform area (2.16.1 and 2.16.2) (p)(2) capacity and data plates (2.16.3) (p)(3) signs in freight elevators (2.16.5 and 2.16.7)
|  | 2 | 8.10.2.2.1(q) | Emergency or Standby Power Operation (Item 1.17).
|  | 3 | 8.10.2.2.2(v) | (v) Braking System. load as Table 8.6.4.20. safely lower, stop, and hold the car with this load. (v)(1) braking system (2.24.8.2.2) (v)(2) electromechanical brake (2.24.8.3) (v)(3) marking plate (2.24.8.5)
|  | 4 | 8.10.2.2.2(w) | Drive Machines (2.24.1, 2.24.4, 2.24.5, and 2.24.9) (Item 2.18)
|  | 5 | 8.10.2.2.2(x) | Gears, Bearings, and Flexible Connections (2.24.6, 2.24.7, and 2.24.10) (Item 2.19)
|  | 6 | 8.10.2.2.2(z) | Belt- or Chain-Drive Machine (2.24.9) (Item 2.21)
|  | 7 | 8.10.2.2.2(aa) | Motor Generator (2.26.9.7) (Item 2.22)
|  | 8 | 8.10.2.2.2(bb) | Absorption of Regenerated Power (2.26.10) (Item 2.23)
|  | 9 | 8.10.2.2.2(cc)(3) | (cc)(3) traction limits (2.20.8.1, 2.24.2.3, and 2.16.6) shall be verified (cc)(3)(-a) During an emergency stop by EPD in 2.26.2 (passenger elevators 125%) traction to safely stop and hold (cc)(3)(-b) Traction slip, or machine stall, if car or counterweight bottoms on its buffer. (cc)(3)(-c) Conformance with the traction-loss detection in 2.20.8.1 shall be demonstrated by either (cc)(3)(-c)(-1) causing relative motion between the drive sheave and suspension means (cc)(3)(-c)(-2) an alternative test provided in the on-site documentation [see 8.6.1.2.2(b)(5)]
|  | 10 | 8.10.2.2.2(ff) | (ff) Terminal Stopping Devices (Item 2.28). empty car up direction or 125% of rated load down (ff)(1) Test the normal terminal stopping device for conformance with 2.25.2. (ff)(2) Test the emergency terminal speed-limiting device for conformance with 2.25.4.1. (ff)(3) For static control elevators, see 2.25.4.2. (ff)(4) Test the emergency terminal stopping device for conformance with 2.25.4.2.
2a: 11; 2b: 8.10.2.2.2(ii); 2c: (ii) Car and Counterweight Safeties (Item 2.29) (ii)(1) General Requirements for Types A, B, and C Safeties. (ii)(1)(-a) Car safeties shall be tested with rated load in the car. (ii)(1)(-b) The car speed at which the governor trips shall be determined (ii)(1)(-c) The governor tripping speed shall be adjusted within the range specified in 2.18.2 (ii)(1)(-d) governor overspeed switch and the car safety-mechanism switch conformance with 2.18.4 and 2.17.7. (ii)(1)(-e) the level of the car platform shall be checked to determine conformance with 2.17.9.2. (ii)(1)(-f) A metal tag with the rule number, test date, name of the person/firm required by 8.10.1.1.5 (ii)(2) Type A Governor-Operated Safeties (ii)(2)(-a) Type A governor-operated safeties tested at rated speed down, also inertia conformance with 2.17.8.1, (ii)(2)(-b) If means other than inertia application of the safety is provided, such means shall be tested (ii)(3) Type A Safeties Without Governors. Type A safeties operated by breaking or slackening ropes be tested (ii)(4) Types B and C Safeties (ii)(4)(-a) Types B and C safeties shall be subjected to an overspeed test (ii)(4)(-b) The overspeed switch on car and counterweight governors shall be inoperative during the overspeed test. (ii)(4)(-c) The stopping distances for Type B safeties shall conform to 2.17.3, (ii)(4)(-d) For Type B safeties, the movement of the governor rope to operate safety tested conformance with 2.17.11. (ii)(4)(-e) For Type C safeties, the stopping distance equal to the stroke of the buffer shall conform to 2.17.8.2. (ii)(4)(-f) For Type C safeties, buffer compression switch, oil level devices, conformance with 2.17.8.2.7 and 2.17.8.2.8. |  |  |  |  | 8.10.2.2.2(ii)
|  | 12 | 8.10.2.2.2(jj) | (jj) Ascending Car Overspeed, and Unintended Car Motion Protection (jj)(1) Ascending Car Overspeed Protection. Means inspected/tested, no load conformance with 2.19.1.2. (jj)(2) Unintended Car Motion. means inspected / tested to verify conformance with 2.19.2.2.
|  | 13 | 8.10.2.2.2(kk) | Speed. The speed of the car shall be verified with and without rated load, in both directions (2.16.3.2).
|  | 14 | 8.10.2.2.3(k) | Data Plate (2.16.3.3, 2.20.2, and 2.24.2.3.5) (Item 3.27)
|  | 15 | 8.10.2.2.3(x) | Car Frame, Counterweight Guides, and Stiles (Section 2.15) (Item 3.18)
|  | 16 | 8.10.2.2.5(c) | (c) Car and Counterweight Buffer (Item 5.9). Marking plates shall be checked in accordance with 2.22.3.3, 2.22.4.11, or 2.22.5.5 for proper application. No test shall be required on spring-type or elastomeric buffers. The following tests on oil-type buffers shall be performed (Item 5.9): (c)(1) The level of the oil shall be checked to determine that it is within the maximum and minimum allowable limits (see 2.22.4.6). (c)(2) Car and counterweight buffers shall be tested to determine conformance with the plunger return requirements of 2.22.4.5. (c)(3) The car oil buffer shall be tested by running the car with its rated load onto the buffer at rated speed, except as specified in (4). The counterweight oil buffer shall be tested by running the counterweight onto its buffer at rated speed with no load in the car, except as specified in (4). (c)(4) For reduced-stroke buffers conforming to 2.22.4.1.2, these tests shall be made at the reduced striking speed. (c)(5) This acceptance test of the oil buffer is also required where a Type C safety is used to assure adequate structure and pit bumper contact. (c)(6) In making these tests, the normal and emergency terminal stopping devices shall be made temporarily inoperative. The final terminal stopping devices shall remain operative and shall be temporarily relocated, if necessary, to permit full compression of the buffer during the test.
|  | 17 | 8.10.2.2.5(i) | (i) Car Frame and Platform (Item 5.7) (i)(1) frame (2.15.4 through 2.15.7 and 2.15.9) (i)(2) fire protection (2.15.8)
2b: 2.15.(*); 2c: Car Frames & Platforms |  |  |  |  | 8.10.2.2.2(ii)
2b: 2.15.9; 2c: Platform Guards/Apron- «apron to ED CAD/as pit depth permits |  |  |  |  | 8.10.2.2.2(ii)
2b: 2.16.; 2c: Capacity & Loading |  |  |  |  | 8.10.2.2.2(ii)
2b: 2.17.; 2c: Car & Cwt Safeties |  |  |  |  | 8.10.2.2.2(ii)
2b: 2.18.; 2c: Speed Governors |  |  |  |  | 8.10.2.2.2(ii)
2b: 2.20.(*); 2c: Suspension Means & Their Connections |  |  |  |  | 8.10.2.2.2(ii)
2b: 2.21.(*); 2c: Counterweights |  |  |  |  | 8.10.2.2.2(ii)
2b: 2.22.(*); 2c: Buffers & Bumpers |  |  |  |  | 8.10.2.2.2(ii)
2b: 2.23.; 2c: Car & Cwt Guides Rails, Guide Rail Support, Fastenings |  |  |  |  | 8.10.2.2.2(ii)
2b: 2.24.(*); 2c: Driving Machines & Sheaves |  |  |  |  | 8.10.2.2.2(ii)
2b: 8.7.2.9; 2c: Machinery and Sheave Beams, Supports, Foundations |  |  |  |  | 8.10.2.2.2(ii)
2b: [8.7.2.15]«1(a) to (e) |  |  |  |  | 8.10.2.2.2(ii)
1: 8.7.2.16; 2a: Capacity, Loading, and Classification; 3: ò See Below ò |  | 2.13.5 | 2.27.1 | 2.26 | 8.10.2.2.2(ii)
1: 8.7.2.16.1; 2a: Change in Type of Service: Passenger to Freight OR Freight to Passenger; 3: Major; 4: - |  |  | 2.27.1 | 2.26 | 8.10.2.2.2(ii)
2b: For inspection and test requirements, see 8.10.2.3.2(q) |  |  |  |  | 8.10.2.2.2(ii)
2b: 8.10.2.3.2(q); 2c: 36 |  |  |  |  | 8.10.2.2.2(ii)
2a: 1; 2b: 8.10.2.2.1(a); 2c: Door Reopening Device (2.13.5) (Item 1.1) |  | 2.13.5 |  |  | 8.10.2.2.2(ii)
|  | 2 | 8.10.2.2.1(c) | (c) Operating Control Devices (Item 1.3) (c)(1) operating devices (2.26.1.1, 2.26.1.2, and 2.26.1.6) (c)(2) in-car inspection (2.26.1.4.3) (c)(3) inspection operation with open door circuits (2.26.1.5)
|  | 3 | 8.10.2.2.1(g) | (g) Car Door or Gate (Item 1.7) (g)(1) closed position (2.14.4.11) (g)(2) contact or interlock (2.14.4.2, 2.26.2.15, and 2.26.2.28) (g)(3) car landing door clearances (2.14.4.5) (g)(4) car door guides (2.14.4.6) (g)(5) passenger car door (2.14.5) (g)(6) freight car door or gate (2.14.6)
|  | 4 | 8.10.2.2.1(i) | Power Closing Doors Gates (2.13.3) (Item 1.9): Test Closing Time Per Door Marking Plate (2.13.4.2.4)
|  | 5 | 8.10.2.2.1(j) | (j) Power Opening of Doors or Gates (Item 1.10) (j)(1) Power Opening of Doors (2.13.2). (j)(2) Leveling Zone (2.26.1.6.3) and Leveling Speed (2.26.1.6.6). (j)(3) Inner Landing Zone (2.26.1.6.7). For static control elevators
|  | 6 | 8.10.2.2.1(l) | (l) Car Enclosure (Item 1.12) (l)(1) enclosure and lining materials (2.14.2.1 and 2.14.3.1) (l)(2) equipment prohibited inside car (2.14.1.9) (l)(3) classes of loading (2.16.2.2) (l)(4) passengers on freight elevators (2.16.4) (l)(5) identification in cars (2.29.1)
|  | 7 | 8.10.2.2.1(p) | (p) Rated Load, Platform Area, and Data Plate (Item 1.16) (p)(1) rated load and platform area (2.16.1 and 2.16.2) (p)(2) capacity and data plates (2.16.3) (p)(3) signs in freight elevators (2.16.5 and 2.16.7)
|  | 8 | 8.10.2.2.1(q) | Emergency or Standby Power Operation (Item 1.17).
|  | 9 | 8.10.2.2.1(s) | Car Ride (Section 2.23, 2.23.6, and 2.15.2) (Item 1.19)
|  | 10 | 8.10.2.2.2(s) | (s) Controller Wiring, Fuses, Grounding, etc. (Item 2.12) (s)(1) wiring (2.26.4.1) (s)(2) fuses (2.26.4.1) (s)(3) grounding (2.26.1 and NFPA 70 or CSA C22.1, as applicable) (s)(4) phase protection (2.26.6) (s)(5) certification (2.26.4.2) (s)(6) clearances (NFPA 70 or CSA C22.1, as applicable) (s)(7) capacitors or devices (2.26.7)
|  | 11 | 8.10.2.2.2(t) | (t)(1) general (2.26.9.1, 2.26.9.2, and 2.26.9.8) (t)(2) redundancy and its checking (2.26.9.3 and 2.26.9.4) (t)(3) static control without motor generator sets (2.26.9.5 and 2.26.9.6) (t)(4) installation of capacitors or other devices to make electrical protective devices ineffective (2.26.6)
|  | 12 | 8.10.2.2.2(v) | (v) Braking System. load as Table 8.6.4.20. safely lower, stop, and hold the car with this load. (v)(1) braking system (2.24.8.2.2) (v)(2) electromechanical brake (2.24.8.3) (v)(3) marking plate (2.24.8.5)
|  | 13 | 8.10.2.2.2(aa) | Motor Generator (2.26.9.7) (Item 2.22)
|  | 14 | 8.10.2.2.2(bb) | Absorption of Regenerated Power (2.26.10) (Item 2.23)
|  | 15 | 8.10.2.2.2(cc) | (cc) Traction Sheaves (Item 2.25) (cc)(1) diameter (2.24.2.1, 2.24.2.2, and 2.24.2.4) (cc)(2) grooves (2.24.2.1) (cc)(3) traction limits (2.20.8.1, 2.24.2.3, and 2.16.6) shall be verified (cc)(3)(-a) During an emergency stop by EPD in 2.26.2 (passenger elevators 125%) traction to safely stop and hold (cc)(3)(-b) Traction slip, or machine stall, if car or counterweight bottoms on its buffer. (cc)(3)(-c) Conformance with the traction-loss detection in 2.20.8.1 shall be demonstrated by either (cc)(3)(-c)(-1) causing relative motion between the drive sheave and suspension means (cc)(3)(-c)(-2) an alternative test provided in the on-site documentation [see 8.6.1.2.2(b)(5)]
|  | 16 | 8.10.2.2.2(dd) | Secondary and Deflector Sheaves (2.24.2) (Item 2.26)
|  | 17 | 8.10.2.2.2(ff) | (ff) Terminal Stopping Devices (Item 2.28). empty car up direction or 125% of rated load down (ff)(1) Test the normal terminal stopping device for conformance with 2.25.2. (ff)(2) Test the emergency terminal speed-limiting device for conformance with 2.25.4.1. (ff)(3) For static control elevators, see 2.25.4.2. (ff)(4) Test the emergency terminal stopping device for conformance with 2.25.4.2.
|  | 18 | 8.10.2.2.2(hh) | (hh) Governor, Overspeed Switch, and Seal (Item 2.13) (hh)(1) The tripping speed of the governor and the governor overspeed switch conformance with 2.18.2 and 2.18.4. (hh)(2) The governor rope pull-through and pull-out conformance with 2.17.15 and 2.18.6. (hh)(3) The adjustable means shall be sealed (2.18.3). (hh)(4) A marking plate conforming to 2.18.9 shall be attached at the governor. (hh)(5) Access and securing of the car, if applicable (2.7.6.3.4).
2a: 19; 2b: 8.10.2.2.2(ii); 2c: (ii) Car and Counterweight Safeties (Item 2.29) (ii)(1) General Requirements for Types A, B, and C Safeties. (ii)(1)(-a) Car safeties shall be tested with rated load in the car. (ii)(1)(-b) The car speed at which the governor trips shall be determined (ii)(1)(-c) The governor tripping speed shall be adjusted within the range specified in 2.18.2 (ii)(1)(-d) governor overspeed switch and the car safety-mechanism switch conformance with 2.18.4 and 2.17.7. (ii)(1)(-e) the level of the car platform shall be checked to determine conformance with 2.17.9.2. (ii)(1)(-f) A metal tag with the rule number, test date, name of the person/firm required by 8.10.1.1.5 (ii)(2) Type A Governor-Operated Safeties (ii)(2)(-a) Type A governor-operated safeties tested at rated speed down, also inertia conformance with 2.17.8.1, (ii)(2)(-b) If means other than inertia application of the safety is provided, such means shall be tested (ii)(3) Type A Safeties Without Governors. Type A safeties operated by breaking or slackening ropes be tested (ii)(4) Types B and C Safeties (ii)(4)(-a) Types B and C safeties shall be subjected to an overspeed test (ii)(4)(-b) The overspeed switch on car and counterweight governors shall be inoperative during the overspeed test. (ii)(4)(-c) The stopping distances for Type B safeties shall conform to 2.17.3, (ii)(4)(-d) For Type B safeties, the movement of the governor rope to operate safety tested conformance with 2.17.11. (ii)(4)(-e) For Type C safeties, the stopping distance equal to the stroke of the buffer shall conform to 2.17.8.2. (ii)(4)(-f) For Type C safeties, buffer compression switch, oil level devices, conformance with 2.17.8.2.7 and 2.17.8.2.8. |  |  |  |  | 8.10.2.2.2(ii)
|  | 20 | 8.10.2.2.2(jj) | (jj) Ascending Car Overspeed, and Unintended Car Motion Protection (jj)(1) Ascending Car Overspeed Protection. Means inspected/tested, no load conformance with 2.19.1.2. (jj)(2) Unintended Car Motion. means inspected / tested to verify conformance with 2.19.2.2.
|  | 21 | 8.10.2.2.2(kk) | Speed. The speed of the car shall be verified with and without rated load, in both directions (2.16.3.2).
|  | 22 | 8.10.2.2.3(d) | (d) Top-of-Car Clearance (Item 3.4) (d)(1) top-of-car clearance (2.4.6 through 2.4.8) (d)(2) low-clearance signage and marking of car top equipment (2.4.7.2) (d)(3) guardrails (2.14.1.7.1)
|  | 23 | 8.10.2.2.3(e) | Top Counterweight Clearance (2.4.9) (Item 3.24)
|  | 24 | 8.10.2.2.3(g) | Normal Terminal Stopping Devices (Item 3.5). Verify location and type of switches (2.25.2). [See also 8.10.2.2.2(ff).]
|  | 25 | 8.10.2.2.3(h) | Final Terminal Stopping Devices (Item 3.6). Verify location and type of switches for conformance with 2.25.3 and 2.26.4.3.
|  | 26 | 8.10.2.2.3(i) | Broken Rope, Chain, or Tape Switch (Item 3.26). Verify for conformance with 2.25.2.3.2, 2.26.2.6, and 2.26.4.3.
|  | 27 | 8.10.2.2.3(k) | Data Plate (2.16.3.3, 2.20.2, and 2.24.2.3.5) (Item 3.27)
|  | 28 | 8.10.2.2.3(m) | Counterweight and Counterweight Buffer (Sections 2.21 and 2.22) (Item 3.28)
|  | 29 | 8.10.2.2.3(n) | Counterweight Safeties (Item 3.29). Visually inspect counterweight safeties, including marking plate 2.17.4).
|  | 30 | 8.10.2.2.3(cc) | Suspension Rope (Item 3.23). Verify number, diameter, and data tag (2.20.2 and 2.20.4)
|  | 31 | 8.10.2.2.4(e) | (e) Access to Hoistway (Item 4.5) (e)(1) access for maintenance (2.12.6 and 2.12.7) (e)(2) access for emergency (2.12.6)
|  | 32 | 8.10.2.2.5(b) | (b) Bottom Clearance and Runby (Item 5.2) (b)(1) car bottom clearances (2.4.1) (b)(2) refuge space and marking (2.4.1.3, 2.4.1.4, and 2.4.1.6) (b)(3) car and counterweight runbys (2.4.2 and 2.4.4) (b)(4) warning signs [2.4.4(b)] (b)(5) horizontal pit clearances (2.5.1.2 and 2.5.1.6)
|  | 33 | 8.10.2.2.5(c) | (c) Car and Counterweight Buffer (Item 5.9). Marking plates shall be checked in accordance with 2.22.3.3, 2.22.4.11, or 2.22.5.5 for proper application. No test shall be required on spring-type or elastomeric buffers. The following tests on oil-type buffers shall be performed (Item 5.9): (c)(1) The level of the oil shall be checked to determine that it is within the maximum and minimum allowable limits (see 2.22.4.6). (c)(2) Car and counterweight buffers shall be tested to determine conformance with the plunger return requirements of 2.22.4.5. (c)(3) The car oil buffer shall be tested by running the car with its rated load onto the buffer at rated speed, except as specified in (4). The counterweight oil buffer shall be tested by running the counterweight onto its buffer at rated speed with no load in the car, except as specified in (4). (c)(4) For reduced-stroke buffers conforming to 2.22.4.1.2, these tests shall be made at the reduced striking speed. (c)(5) This acceptance test of the oil buffer is also required where a Type C safety is used to assure adequate structure and pit bumper contact. (c)(6) In making these tests, the normal and emergency terminal stopping devices shall be made temporarily inoperative. The final terminal stopping devices shall remain operative and shall be temporarily relocated, if necessary, to permit full compression of the buffer during the test.
|  | 34 | 8.10.2.2.5(d) | FTSD (Item 5.3). Verify location, operation, and type of switches for conformance with 2.25.3 and 2.26.4.3.
|  | 35 | 8.10.2.2.5(e) | NTSD (Item 5.4). Verify location, operation, and type of switches for conformance with 2.25.2 [see 8.10.2.2.2(ff)].
|  | 36 | 8.10.2.2.5(j) | (j) Car Safeties and Guiding Members (Item 5.8) (j)(1) rope movement (2.17.11) (j)(2) marking plate (2.17.14) (j)(3) car guiding members (2.15.2) (j)(4) running clearances (2.17.10)
|  |  | 2.11.1 | Entrances and Emergency Doors Required
|  |  | 2.11.2 | Types of Entrances
|  |  | 2.11.3 | Closing of Hoistway Doors
|  |  | 2.11.5 | Projection of Entrances & Equip. Beyond Land'g Sills
|  |  | 2.11.6 | Opening of Hoistway Doors
|  |  | 2.11.7 | Glass in Hoistway Doors
|  |  | 2.11.8 | Weights for Closing or Balancing Doors
|  |  | 2.12. | H/W-Door Locking Devices, Elec. Contacts, H/W Access
2b: 2.13.; 2c: Power Operation of Hoistway Doors and Car Doors |  | 2.13.5
2c: 2.13.5.3 Detection of Approaching Objects |  | 2.13.5
|  |  | 2.22 (*) | Buffers & Bumpers
|  |  | 2.14. | Car: Enclosure, Doors, Gates, Illumination
|  |  | 2.14.1.7.1 | car top guard rail
2b: 2.15.(*); 2c: Car Frames & Platforms - «apron guard to ED CAD/as pit permits |  |  |  |  | 8.10.2.2.2(ii)
2b: 2.16.; 2c: Capacity & Loading |  |  |  |  | 8.10.2.2.2(ii)
2b: 2.17.(*); 2c: Car & Cwt Safeties |  |  |  |  | 8.10.2.2.2(ii)
2b: 2.18.(*); 2c: Speed Governors |  |  |  |  | 8.10.2.2.2(ii)
|  |  | 2.19. | Ascending Car Overspeed & Unintended Car Movement Protection
|  |  | 2.20.(*) | Suspension Means & Their Connections (except as per 8.7.2.21.4)
(a) if traction-loss detection altered or added, then per 2.20.8.1
(b) if broken member detection altered or added, then per 2.20.8.2
(c) if strength detection altered or added, then per 2.20.8.4
|  |  | 2.24.(*) | Driving Machines & Sheaves
|  |  | 2.25. | Terminal Stopping Devices
2b: 2.26.; 2c: Operating Devices and Control Equipment |  |  |  | 2.26
2b: 2.27.; 2c: Emergency Operation & Signaling Devices |  |  | 2.27.1
2c: 2.27.1 Car Emergency Signalling Devices |  |  | 2.27.1
2c: 2.27.1.1.3 video / camera to observe passenger |  |  | 2.27.1
2.27.2 Emergency or Standby Power systems
2.27.3 FEO: Automatic Elevators
CAD 2.27.3.2.2 & CAD 2.27.3.2.4
2.27.4 FEO: Non-Automatic Elevators
2.27.5 FEO: Automatic Elevators w/Attendant
2.27.6 FEO: Inspection Operation
2.27.7 FEO: Operating Procedures
2.27.8 Switch Keys
2.27.9 Elevator Corridor Call Station Pictograph if req'd by OBC
| 8.7.2.16.2 | Change in Class of Loading: [from any class to any other class ie A, B, C1, C2, C3] |  |  | Major | -
For inspection and test requirements, see 8.10.2.3.2(p)
|  |  | 8.10.2.3.2(p) | 33
|  | 1 | 8.10.2.2.1(c) | (c) Operating Control Devices (Item 1.3) (c)(1) operating devices (2.26.1.1, 2.26.1.2, and 2.26.1.6) (c)(2) in-car inspection (2.26.1.4.3) (c)(3) inspection operation with open door circuits (2.26.1.5)
|  | 2 | 8.10.2.2.1(p) | (p) Rated Load, Platform Area, and Data Plate (Item 1.16) (p)(1) rated load and platform area (2.16.1 and 2.16.2) (p)(2) capacity and data plates (2.16.3) (p)(3) signs in freight elevators (2.16.5 and 2.16.7)
|  | 3 | 8.10.2.2.1(q) | Emergency or Standby Power Operation (Item 1.17).
|  | 4 | 8.10.2.2.1(s) | Car Ride (Section 2.23, 2.23.6, and 2.15.2) (Item 1.19)
|  | 5 | 8.10.2.2.2(s) | (s) Controller Wiring, Fuses, Grounding, etc. (Item 2.12) (s)(1) wiring (2.26.4.1) (s)(2) fuses (2.26.4.1) (s)(3) grounding (2.26.1 and NFPA 70 or CSA C22.1, as applicable) (s)(4) phase protection (2.26.6) (s)(5) certification (2.26.4.2) (s)(6) clearances (NFPA 70 or CSA C22.1, as applicable) (s)(7) capacitors or devices (2.26.7)
|  | 6 | 8.10.2.2.2(t) | (t)(1) general (2.26.9.1, 2.26.9.2, and 2.26.9.8) (t)(2) redundancy and its checking (2.26.9.3 and 2.26.9.4) (t)(3) static control without motor generator sets (2.26.9.5 and 2.26.9.6) (t)(4) installation of capacitors or other devices to make electrical protective devices ineffective (2.26.6)
|  | 7 | 8.10.2.2.2(v) | (v) Braking System. load as Table 8.6.4.20. safely lower, stop, and hold the car with this load. (v)(1) braking system (2.24.8.2.2) (v)(2) electromechanical brake (2.24.8.3) (v)(3) marking plate (2.24.8.5)
|  | 8 | 8.10.2.2.2(w) | Drive Machines (2.24.1, 2.24.4, 2.24.5, and 2.24.9) (Item 2.18)
|  | 9 | 8.10.2.2.2(aa) | Motor Generator (2.26.9.7) (Item 2.22)
|  | 10 | 8.10.2.2.2(bb) | Absorption of Regenerated Power (2.26.10) (Item 2.23)
|  | 11 | 8.10.2.2.2(cc) | (cc) Traction Sheaves (Item 2.25) (cc)(1) diameter (2.24.2.1, 2.24.2.2, and 2.24.2.4) (cc)(2) grooves (2.24.2.1) (cc)(3) traction limits (2.20.8.1, 2.24.2.3, and 2.16.6) shall be verified (cc)(3)(-a) During an emergency stop by EPD in 2.26.2 (passenger elevators 125%) traction to safely stop and hold (cc)(3)(-b) Traction slip, or machine stall, if car or counterweight bottoms on its buffer. (cc)(3)(-c) Conformance with the traction-loss detection in 2.20.8.1 shall be demonstrated by either (cc)(3)(-c)(-1) causing relative motion between the drive sheave and suspension means (cc)(3)(-c)(-2) an alternative test provided in the on-site documentation [see 8.6.1.2.2(b)(5)]
|  | 12 | 8.10.2.2.2(dd) | Secondary and Deflector Sheaves (2.24.2) (Item 2.26)
|  | 13 | 8.10.2.2.2(ff) | (ff) Terminal Stopping Devices (Item 2.28). empty car up direction or 125% of rated load down (ff)(1) Test the normal terminal stopping device for conformance with 2.25.2. (ff)(2) Test the emergency terminal speed-limiting device for conformance with 2.25.4.1. (ff)(3) For static control elevators, see 2.25.4.2. (ff)(4) Test the emergency terminal stopping device for conformance with 2.25.4.2.
|  | 14 | 8.10.2.2.2(hh) | (hh) Governor, Overspeed Switch, and Seal (Item 2.13) (hh)(1) The tripping speed of the governor and the governor overspeed switch conformance with 2.18.2 and 2.18.4. (hh)(2) The governor rope pull-through and pull-out conformance with 2.17.15 and 2.18.6. (hh)(3) The adjustable means shall be sealed (2.18.3). (hh)(4) A marking plate conforming to 2.18.9 shall be attached at the governor. (hh)(5) Access and securing of the car, if applicable (2.7.6.3.4).
|  | 15 | 8.10.2.2.2(ii) | (ii) Car and Counterweight Safeties (Item 2.29) (ii)(1) General Requirements for Types A, B, and C Safeties. (ii)(1)(-a) Car safeties shall be tested with rated load in the car. (ii)(1)(-b) The car speed at which the governor trips shall be determined (ii)(1)(-c) The governor tripping speed shall be adjusted within the range specified in 2.18.2 (ii)(1)(-d) governor overspeed switch and the car safety-mechanism switch conformance with 2.18.4 and 2.17.7. (ii)(1)(-e) the level of the car platform shall be checked to determine conformance with 2.17.9.2. (ii)(1)(-f) A metal tag with the rule number, test date, name of the person/firm required by 8.10.1.1.5 (ii)(2) Type A Governor-Operated Safeties (ii)(2)(-a) Type A governor-operated safeties tested at rated speed down, also inertia conformance with 2.17.8.1, (ii)(2)(-b) If means other than inertia application of the safety is provided, such means shall be tested (ii)(3) Type A Safeties Without Governors. Type A safeties operated by breaking or slackening ropes be tested (ii)(4) Types B and C Safeties (ii)(4)(-a) Types B and C safeties shall be subjected to an overspeed test (ii)(4)(-b) The overspeed switch on car and counterweight governors shall be inoperative during the overspeed test. (ii)(4)(-c) The stopping distances for Type B safeties shall conform to 2.17.3, (ii)(4)(-d) For Type B safeties, the movement of the governor rope to operate safety tested conformance with 2.17.11. (ii)(4)(-e) For Type C safeties, the stopping distance equal to the stroke of the buffer shall conform to 2.17.8.2. (ii)(4)(-f) For Type C safeties, buffer compression switch, oil level devices, conformance with 2.17.8.2.7 and 2.17.8.2.8.
|  | 16 | 8.10.2.2.2(jj) | (jj) Ascending Car Overspeed, and Unintended Car Motion Protection (jj)(1) Ascending Car Overspeed Protection. Means inspected/tested, no load conformance with 2.19.1.2. (jj)(2) Unintended Car Motion. means inspected / tested to verify conformance with 2.19.2.2.
|  | 17 | 8.10.2.2.2(kk) | Speed. The speed of the car shall be verified with and without rated load, in both directions (2.16.3.2).
|  | 18 | 8.10.2.2.3(d) | (d) Top-of-Car Clearance (Item 3.4) (d)(1) top-of-car clearance (2.4.6 through 2.4.8) (d)(2) low-clearance signage and marking of car top equipment (2.4.7.2) (d)(3) guardrails (2.14.1.7.1)
|  | 19 | 8.10.2.2.3(e) | Top Counterweight Clearance (2.4.9) (Item 3.24)
|  | 20 | 8.10.2.2.3(g) | Normal Terminal Stopping Devices (Item 3.5). Verify location and type of switches (2.25.2). [See also 8.10.2.2.2(ff).]
|  | 21 | 8.10.2.2.3(h) | Final Terminal Stopping Devices (Item 3.6). Verify location and type of switches for conformance with 2.25.3 and 2.26.4.3.
|  | 22 | 8.10.2.2.3(i) | Broken Rope, Chain, or Tape Switch (Item 3.26). Verify for conformance with 2.25.2.3.2, 2.26.2.6, and 2.26.4.3.
|  | 23 | 8.10.2.2.3(k) | Data Plate (2.16.3.3, 2.20.2, and 2.24.2.3.5) (Item 3.27)
|  | 24 | 8.10.2.2.3(m) | Counterweight and Counterweight Buffer (Sections 2.21 and 2.22) (Item 3.28)
|  | 25 | 8.10.2.2.3(n) | Counterweight Safeties (Item 3.29). Visually inspect counterweight safeties, including marking plate 2.17.4).
|  | 26 | 8.10.2.2.3(cc) | Suspension Rope (Item 3.23). Verify number, diameter, and data tag (2.20.2 and 2.20.4)
|  | 27 | 8.10.2.2.4(e) | (e) Access to Hoistway (Item 4.5) (e)(1) access for maintenance (2.12.6 and 2.12.7) (e)(2) access for emergency (2.12.6)
|  | 28 | 8.10.2.2.5(b) | (b) Bottom Clearance and Runby (Item 5.2) (b)(1) car bottom clearances (2.4.1) (b)(2) refuge space and marking (2.4.1.3, 2.4.1.4, and 2.4.1.6) (b)(3) car and counterweight runbys (2.4.2 and 2.4.4) (b)(4) warning signs [2.4.4(b)] (b)(5) horizontal pit clearances (2.5.1.2 and 2.5.1.6)
|  | 29 | 8.10.2.2.5(c) | (c) Car and Counterweight Buffer (Item 5.9). Marking plates shall be checked in accordance with 2.22.3.3, 2.22.4.11, or 2.22.5.5 for proper application. No test shall be required on spring-type or elastomeric buffers. The following tests on oil-type buffers shall be performed (Item 5.9): (c)(1) The level of the oil shall be checked to determine that it is within the maximum and minimum allowable limits (see 2.22.4.6). (c)(2) Car and counterweight buffers shall be tested to determine conformance with the plunger return requirements of 2.22.4.5. (c)(3) The car oil buffer shall be tested by running the car with its rated load onto the buffer at rated speed, except as specified in (4). The counterweight oil buffer shall be tested by running the counterweight onto its buffer at rated speed with no load in the car, except as specified in (4). (c)(4) For reduced-stroke buffers conforming to 2.22.4.1.2, these tests shall be made at the reduced striking speed. (c)(5) This acceptance test of the oil buffer is also required where a Type C safety is used to assure adequate structure and pit bumper contact. (c)(6) In making these tests, the normal and emergency terminal stopping devices shall be made temporarily inoperative. The final terminal stopping devices shall remain operative and shall be temporarily relocated, if necessary, to permit full compression of the buffer during the test.
|  | 30 | 8.10.2.2.5(d) | FTSD (Item 5.3). Verify location, operation, and type of switches for conformance with 2.25.3 and 2.26.4.3.
|  | 31 | 8.10.2.2.5(e) | NTSD (Item 5.4). Verify location, operation, and type of switches for conformance with 2.25.2 [see 8.10.2.2.2(ff)].
|  | 32 | 8.10.2.2.5(i)(1) | frame (2.15.4 through 2.15.7 and 2.15.9)
|  | 33 | 8.10.2.2.5(j) | (j) Car Safeties and Guiding Members (Item 5.8) (j)(1) rope movement (2.17.11) (j)(2) marking plate (2.17.14) (j)(3) car guiding members (2.15.2) (j)(4) running clearances (2.17.10)
|  |  | 2.16.2 | Minimum Rated Load for Freight Elevators
|  |  | 8.7.2.16.4 | Increase in Rated Load
|  |  | 2.16.1.3 | if changing freight loading class of a passenger elevator
1: 8.7.2.16.3; 2a: Carrying of Passengers on Freight Elevators; 3: Major; 4: - |  | 2.13.5 |  |  | 8.10.2.2.2(ii)
2b: For inspection and test requirements, see 8.10.2.3.2(q) |  |  |  |  | 8.10.2.2.2(ii)
|  |  | 8.10.2.3.2(q) | 36
2a: 1; 2b: 8.10.2.2.1(a); 2c: Door Reopening Device (2.13.5) (Item 1.1) |  | 2.13.5
|  | 2 | 8.10.2.2.1(c) | (c) Operating Control Devices (Item 1.3) (c)(1) operating devices (2.26.1.1, 2.26.1.2, and 2.26.1.6) (c)(2) in-car inspection (2.26.1.4.3) (c)(3) inspection operation with open door circuits (2.26.1.5)
|  | 3 | 8.10.2.2.1(g) | (g) Car Door or Gate (Item 1.7) (g)(1) closed position (2.14.4.11) (g)(2) contact or interlock (2.14.4.2, 2.26.2.15, and 2.26.2.28) (g)(3) car landing door clearances (2.14.4.5) (g)(4) car door guides (2.14.4.6) (g)(5) passenger car door (2.14.5) (g)(6) freight car door or gate (2.14.6)
|  | 4 | 8.10.2.2.1(i) | Power Closing Doors Gates (2.13.3) (Item 1.9): Test Closing Time Per Door Marking Plate (2.13.4.2.4)
|  | 5 | 8.10.2.2.1(j) | (j) Power Opening of Doors or Gates (Item 1.10) (j)(1) Power Opening of Doors (2.13.2). (j)(2) Leveling Zone (2.26.1.6.3) and Leveling Speed (2.26.1.6.6). (j)(3) Inner Landing Zone (2.26.1.6.7). For static control elevators
|  | 6 | 8.10.2.2.1(l) | (l) Car Enclosure (Item 1.12) (l)(1) enclosure and lining materials (2.14.2.1 and 2.14.3.1) (l)(2) equipment prohibited inside car (2.14.1.9) (l)(3) classes of loading (2.16.2.2) (l)(4) passengers on freight elevators (2.16.4) (l)(5) identification in cars (2.29.1)
|  | 7 | 8.10.2.2.1(p) | (p) Rated Load, Platform Area, and Data Plate (Item 1.16) (p)(1) rated load and platform area (2.16.1 and 2.16.2) (p)(2) capacity and data plates (2.16.3) (p)(3) signs in freight elevators (2.16.5 and 2.16.7)
|  | 8 | 8.10.2.2.1(q) | Emergency or Standby Power Operation (Item 1.17).
|  | 9 | 8.10.2.2.1(s) | Car Ride (Section 2.23, 2.23.6, and 2.15.2) (Item 1.19)
|  | 10 | 8.10.2.2.2(s) | (s) Controller Wiring, Fuses, Grounding, etc. (Item 2.12) (s)(1) wiring (2.26.4.1) (s)(2) fuses (2.26.4.1) (s)(3) grounding (2.26.1 and NFPA 70 or CSA C22.1, as applicable) (s)(4) phase protection (2.26.6) (s)(5) certification (2.26.4.2) (s)(6) clearances (NFPA 70 or CSA C22.1, as applicable) (s)(7) capacitors or devices (2.26.7)
|  | 11 | 8.10.2.2.2(t) | (t)(1) general (2.26.9.1, 2.26.9.2, and 2.26.9.8) (t)(2) redundancy and its checking (2.26.9.3 and 2.26.9.4) (t)(3) static control without motor generator sets (2.26.9.5 and 2.26.9.6) (t)(4) installation of capacitors or other devices to make electrical protective devices ineffective (2.26.6)
|  | 12 | 8.10.2.2.2(v) | (v) Braking System. load as Table 8.6.4.20. safely lower, stop, and hold the car with this load. (v)(1) braking system (2.24.8.2.2) (v)(2) electromechanical brake (2.24.8.3) (v)(3) marking plate (2.24.8.5)
|  | 13 | 8.10.2.2.2(aa) | Motor Generator (2.26.9.7) (Item 2.22)
|  | 14 | 8.10.2.2.2(bb) | Absorption of Regenerated Power (2.26.10) (Item 2.23)
|  | 15 | 8.10.2.2.2(cc) | (cc) Traction Sheaves (Item 2.25) (cc)(1) diameter (2.24.2.1, 2.24.2.2, and 2.24.2.4) (cc)(2) grooves (2.24.2.1) (cc)(3) traction limits (2.20.8.1, 2.24.2.3, and 2.16.6) shall be verified (cc)(3)(-a) During an emergency stop by EPD in 2.26.2 (passenger elevators 125%) traction to safely stop and hold (cc)(3)(-b) Traction slip, or machine stall, if car or counterweight bottoms on its buffer. (cc)(3)(-c) Conformance with the traction-loss detection in 2.20.8.1 shall be demonstrated by either (cc)(3)(-c)(-1) causing relative motion between the drive sheave and suspension means (cc)(3)(-c)(-2) an alternative test provided in the on-site documentation [see 8.6.1.2.2(b)(5)]
|  | 16 | 8.10.2.2.2(dd) | Secondary and Deflector Sheaves (2.24.2) (Item 2.26)
|  | 17 | 8.10.2.2.2(ff) | (ff) Terminal Stopping Devices (Item 2.28). empty car up direction or 125% of rated load down (ff)(1) Test the normal terminal stopping device for conformance with 2.25.2. (ff)(2) Test the emergency terminal speed-limiting device for conformance with 2.25.4.1. (ff)(3) For static control elevators, see 2.25.4.2. (ff)(4) Test the emergency terminal stopping device for conformance with 2.25.4.2.
|  | 18 | 8.10.2.2.2(hh) | (hh) Governor, Overspeed Switch, and Seal (Item 2.13) (hh)(1) The tripping speed of the governor and the governor overspeed switch conformance with 2.18.2 and 2.18.4. (hh)(2) The governor rope pull-through and pull-out conformance with 2.17.15 and 2.18.6. (hh)(3) The adjustable means shall be sealed (2.18.3). (hh)(4) A marking plate conforming to 2.18.9 shall be attached at the governor. (hh)(5) Access and securing of the car, if applicable (2.7.6.3.4).
2a: 19; 2b: 8.10.2.2.2(ii); 2c: (ii) Car and Counterweight Safeties (Item 2.29) (ii)(1) General Requirements for Types A, B, and C Safeties. (ii)(1)(-a) Car safeties shall be tested with rated load in the car. (ii)(1)(-b) The car speed at which the governor trips shall be determined (ii)(1)(-c) The governor tripping speed shall be adjusted within the range specified in 2.18.2 (ii)(1)(-d) governor overspeed switch and the car safety-mechanism switch conformance with 2.18.4 and 2.17.7. (ii)(1)(-e) the level of the car platform shall be checked to determine conformance with 2.17.9.2. (ii)(1)(-f) A metal tag with the rule number, test date, name of the person/firm required by 8.10.1.1.5 (ii)(2) Type A Governor-Operated Safeties (ii)(2)(-a) Type A governor-operated safeties tested at rated speed down, also inertia conformance with 2.17.8.1, (ii)(2)(-b) If means other than inertia application of the safety is provided, such means shall be tested (ii)(3) Type A Safeties Without Governors. Type A safeties operated by breaking or slackening ropes be tested (ii)(4) Types B and C Safeties (ii)(4)(-a) Types B and C safeties shall be subjected to an overspeed test (ii)(4)(-b) The overspeed switch on car and counterweight governors shall be inoperative during the overspeed test. (ii)(4)(-c) The stopping distances for Type B safeties shall conform to 2.17.3, (ii)(4)(-d) For Type B safeties, the movement of the governor rope to operate safety tested conformance with 2.17.11. (ii)(4)(-e) For Type C safeties, the stopping distance equal to the stroke of the buffer shall conform to 2.17.8.2. (ii)(4)(-f) For Type C safeties, buffer compression switch, oil level devices, conformance with 2.17.8.2.7 and 2.17.8.2.8. |  |  |  |  | 8.10.2.2.2(ii)
|  | 20 | 8.10.2.2.2(jj) | (jj) Ascending Car Overspeed, and Unintended Car Motion Protection (jj)(1) Ascending Car Overspeed Protection. Means inspected/tested, no load conformance with 2.19.1.2. (jj)(2) Unintended Car Motion. means inspected / tested to verify conformance with 2.19.2.2.
|  | 21 | 8.10.2.2.2(kk) | Speed. The speed of the car shall be verified with and without rated load, in both directions (2.16.3.2).
|  | 22 | 8.10.2.2.3(d) | (d) Top-of-Car Clearance (Item 3.4) (d)(1) top-of-car clearance (2.4.6 through 2.4.8) (d)(2) low-clearance signage and marking of car top equipment (2.4.7.2) (d)(3) guardrails (2.14.1.7.1)
|  | 23 | 8.10.2.2.3(e) | Top Counterweight Clearance (2.4.9) (Item 3.24)
|  | 24 | 8.10.2.2.3(g) | Normal Terminal Stopping Devices (Item 3.5). Verify location and type of switches (2.25.2). [See also 8.10.2.2.2(ff).]
|  | 25 | 8.10.2.2.3(h) | Final Terminal Stopping Devices (Item 3.6). Verify location and type of switches for conformance with 2.25.3 and 2.26.4.3.
|  | 26 | 8.10.2.2.3(i) | Broken Rope, Chain, or Tape Switch (Item 3.26). Verify for conformance with 2.25.2.3.2, 2.26.2.6, and 2.26.4.3.
|  | 27 | 8.10.2.2.3(k) | Data Plate (2.16.3.3, 2.20.2, and 2.24.2.3.5) (Item 3.27)
|  | 28 | 8.10.2.2.3(m) | Counterweight and Counterweight Buffer (Sections 2.21 and 2.22) (Item 3.28)
|  | 29 | 8.10.2.2.3(n) | Counterweight Safeties (Item 3.29). Visually inspect counterweight safeties, including marking plate 2.17.4).
|  | 30 | 8.10.2.2.3(cc) | Suspension Rope (Item 3.23). Verify number, diameter, and data tag (2.20.2 and 2.20.4)
|  | 31 | 8.10.2.2.4(e) | (e) Access to Hoistway (Item 4.5) (e)(1) access for maintenance (2.12.6 and 2.12.7) (e)(2) access for emergency (2.12.6)
|  | 32 | 8.10.2.2.5(b) | (b) Bottom Clearance and Runby (Item 5.2) (b)(1) car bottom clearances (2.4.1) (b)(2) refuge space and marking (2.4.1.3, 2.4.1.4, and 2.4.1.6) (b)(3) car and counterweight runbys (2.4.2 and 2.4.4) (b)(4) warning signs [2.4.4(b)] (b)(5) horizontal pit clearances (2.5.1.2 and 2.5.1.6)
|  | 33 | 8.10.2.2.5(c) | (c) Car and Counterweight Buffer (Item 5.9). Marking plates shall be checked in accordance with 2.22.3.3, 2.22.4.11, or 2.22.5.5 for proper application. No test shall be required on spring-type or elastomeric buffers. The following tests on oil-type buffers shall be performed (Item 5.9): (c)(1) The level of the oil shall be checked to determine that it is within the maximum and minimum allowable limits (see 2.22.4.6). (c)(2) Car and counterweight buffers shall be tested to determine conformance with the plunger return requirements of 2.22.4.5. (c)(3) The car oil buffer shall be tested by running the car with its rated load onto the buffer at rated speed, except as specified in (4). The counterweight oil buffer shall be tested by running the counterweight onto its buffer at rated speed with no load in the car, except as specified in (4). (c)(4) For reduced-stroke buffers conforming to 2.22.4.1.2, these tests shall be made at the reduced striking speed. (c)(5) This acceptance test of the oil buffer is also required where a Type C safety is used to assure adequate structure and pit bumper contact. (c)(6) In making these tests, the normal and emergency terminal stopping devices shall be made temporarily inoperative. The final terminal stopping devices shall remain operative and shall be temporarily relocated, if necessary, to permit full compression of the buffer during the test.
|  | 34 | 8.10.2.2.5(d) | FTSD (Item 5.3). Verify location, operation, and type of switches for conformance with 2.25.3 and 2.26.4.3.
|  | 35 | 8.10.2.2.5(e) | NTSD (Item 5.4). Verify location, operation, and type of switches for conformance with 2.25.2 [see 8.10.2.2.2(ff)].
|  | 36 | 8.10.2.2.5(j) | (j) Car Safeties and Guiding Members (Item 5.8) (j)(1) rope movement (2.17.11) (j)(2) marking plate (2.17.14) (j)(3) car guiding members (2.15.2) (j)(4) running clearances (2.17.10)
2b: 2.16.4; 2c: Carrying of Passengers on Freight Elevators |  |  |  |  | 8.10.2.2.2(ii)
2b: 2.16.4.1; 2c: not accessible to general public |  |  |  |  | 8.10.2.2.2(ii)
2b: 2.16.4.2; 2c: rated load not less than required by 2.16.1 |  |  |  |  | 8.10.2.2.2(ii)
2b: 2.16.4.3; 2c: conforms to 2.16.8 Passenger Overload in Down Direction |  |  |  |  | 8.10.2.2.2(ii)
2b: 2.16.4.4; 2c: H/W entrances to 2.12.1.1 & 2.11.2.1 or 2.11.2.2(e) |  |  |  |  | 8.10.2.2.2(ii)
2b: 2.16.4.5; 2c: car doors to 2.14.5 Passenger Car Doors |  |  |  |  | 8.10.2.2.2(ii)
2b: 2.16.4.6; 2c: car enclosure openings to 2.14.2.2 Prohibited Openings |  |  |  |  | 8.10.2.2.2(ii)
2b: 2.16.4.7; 2c: conforms to 2.12.5 Restricted Opening of H/W or Car Door |  |  |  |  | 8.10.2.2.2(ii)
2b: 2.16.4.8; 2c: Fs for suspension ropes to Table 2.20.3 |  |  |  |  | 8.10.2.2.2(ii)
2b: 2.16.4.9; 2c: Power Operated vertical doors to 2.13.3.4 |  |  |  |  | 8.10.2.2.2(ii)
2b: «; 2c: apron guard to ED CAD or extent pit permits |  |  |  |  | 8.10.2.2.2(ii)
2b: «; 2c: 2.16.5 Signs Required in Freight Elevator Cars |  |  |  |  | 8.10.2.2.2(ii)
1: 8.7.2.16.4; 2a: Increase in Rated Load; 3: Major; 4: - |  |  |  |  | 8.10.2.2.2(ii)
2b: For inspection and test requirements, see 8.10.2.3.2(g) |  |  |  |  | 8.10.2.2.2(ii)
|  |  | 8.10.2.3.2(g) | 37
|  | 1 | 8.10.2.2.1(c) | (c) Operating Control Devices (Item 1.3) (c)(1) operating devices (2.26.1.1, 2.26.1.2, and 2.26.1.6) (c)(2) in-car inspection (2.26.1.4.3) (c)(3) inspection operation with open door circuits (2.26.1.5)
|  | 2 | 8.10.2.2.1(p) | (p) Rated Load, Platform Area, and Data Plate (Item 1.16) (p)(1) rated load and platform area (2.16.1 and 2.16.2) (p)(2) capacity and data plates (2.16.3) (p)(3) signs in freight elevators (2.16.5 and 2.16.7)
|  | 3 | 8.10.2.2.1(q) | Emergency or Standby Power Operation (Item 1.17).
|  | 4 | 8.10.2.2.1(s) | Car Ride (Section 2.23, 2.23.6, and 2.15.2) (Item 1.19)
|  | 5 | 8.10.2.2.2(s) | (s) Controller Wiring, Fuses, Grounding, etc. (Item 2.12) (s)(1) wiring (2.26.4.1) (s)(2) fuses (2.26.4.1) (s)(3) grounding (2.26.1 and NFPA 70 or CSA C22.1, as applicable) (s)(4) phase protection (2.26.6) (s)(5) certification (2.26.4.2) (s)(6) clearances (NFPA 70 or CSA C22.1, as applicable) (s)(7) capacitors or devices (2.26.7)
|  | 6 | 8.10.2.2.2(t) | (t)(1) general (2.26.9.1, 2.26.9.2, and 2.26.9.8) (t)(2) redundancy and its checking (2.26.9.3 and 2.26.9.4) (t)(3) static control without motor generator sets (2.26.9.5 and 2.26.9.6) (t)(4) installation of capacitors or other devices to make electrical protective devices ineffective (2.26.6)
|  | 7 | 8.10.2.2.2(v) | (v) Braking System. load as Table 8.6.4.20. safely lower, stop, and hold the car with this load. (v)(1) braking system (2.24.8.2.2) (v)(2) electromechanical brake (2.24.8.3) (v)(3) marking plate (2.24.8.5)
|  | 8 | 8.10.2.2.2(w) | Drive Machines (2.24.1, 2.24.4, 2.24.5, and 2.24.9) (Item 2.18)
|  | 9 | 8.10.2.2.2(x) | Gears, Bearings, and Flexible Connections (2.24.6, 2.24.7, and 2.24.10) (Item 2.19)
|  | 10 | 8.10.2.2.2(y) | (y) Winding-Drum Machine (Item 2.20) (y)(1) where permitted (2.24.1) (y)(2) drum diameter (2.24.2.1 and 2.24.2.2) (y)(3) slack-rope device shall be tested by creating slack rope (2.26.2.1) (y)(4) spare rope turns (2.20.7) (y)(5) securing of ropes to drums (2.20.6) (y)(6) final terminal stopping devices (2.25.3.5)
|  | 11 | 8.10.2.2.2(z) | Belt- or Chain-Drive Machine (2.24.9) (Item 2.21)
|  | 12 | 8.10.2.2.2(aa) | Motor Generator (2.26.9.7) (Item 2.22)
|  | 13 | 8.10.2.2.2(bb) | Absorption of Regenerated Power (2.26.10) (Item 2.23)
|  | 14 | 8.10.2.2.2(cc) | (cc) Traction Sheaves (Item 2.25) (cc)(1) diameter (2.24.2.1, 2.24.2.2, and 2.24.2.4) (cc)(2) grooves (2.24.2.1) (cc)(3) traction limits (2.20.8.1, 2.24.2.3, and 2.16.6) shall be verified (cc)(3)(-a) During an emergency stop by EPD in 2.26.2 (passenger elevators 125%) traction to safely stop and hold (cc)(3)(-b) Traction slip, or machine stall, if car or counterweight bottoms on its buffer. (cc)(3)(-c) Conformance with the traction-loss detection in 2.20.8.1 shall be demonstrated by either (cc)(3)(-c)(-1) causing relative motion between the drive sheave and suspension means (cc)(3)(-c)(-2) an alternative test provided in the on-site documentation [see 8.6.1.2.2(b)(5)]
|  | 15 | 8.10.2.2.2(dd) | Secondary and Deflector Sheaves (2.24.2) (Item 2.26)
|  | 16 | 8.10.2.2.2(ff) | (ff) Terminal Stopping Devices (Item 2.28). empty car up direction or 125% of rated load down (ff)(1) Test the normal terminal stopping device for conformance with 2.25.2. (ff)(2) Test the emergency terminal speed-limiting device for conformance with 2.25.4.1. (ff)(3) For static control elevators, see 2.25.4.2. (ff)(4) Test the emergency terminal stopping device for conformance with 2.25.4.2.
|  | 17 | 8.10.2.2.2(hh) | (hh) Governor, Overspeed Switch, and Seal (Item 2.13) (hh)(1) The tripping speed of the governor and the governor overspeed switch conformance with 2.18.2 and 2.18.4. (hh)(2) The governor rope pull-through and pull-out conformance with 2.17.15 and 2.18.6. (hh)(3) The adjustable means shall be sealed (2.18.3). (hh)(4) A marking plate conforming to 2.18.9 shall be attached at the governor. (hh)(5) Access and securing of the car, if applicable (2.7.6.3.4).
2a: 18; 2b: 8.10.2.2.2(ii); 2c: (ii) Car and Counterweight Safeties (Item 2.29) (ii)(1) General Requirements for Types A, B, and C Safeties. (ii)(1)(-a) Car safeties shall be tested with rated load in the car. (ii)(1)(-b) The car speed at which the governor trips shall be determined (ii)(1)(-c) The governor tripping speed shall be adjusted within the range specified in 2.18.2 (ii)(1)(-d) governor overspeed switch and the car safety-mechanism switch conformance with 2.18.4 and 2.17.7. (ii)(1)(-e) the level of the car platform shall be checked to determine conformance with 2.17.9.2. (ii)(1)(-f) A metal tag with the rule number, test date, name of the person/firm required by 8.10.1.1.5 (ii)(2) Type A Governor-Operated Safeties (ii)(2)(-a) Type A governor-operated safeties tested at rated speed down, also inertia conformance with 2.17.8.1, (ii)(2)(-b) If means other than inertia application of the safety is provided, such means shall be tested (ii)(3) Type A Safeties Without Governors. Type A safeties operated by breaking or slackening ropes be tested (ii)(4) Types B and C Safeties (ii)(4)(-a) Types B and C safeties shall be subjected to an overspeed test (ii)(4)(-b) The overspeed switch on car and counterweight governors shall be inoperative during the overspeed test. (ii)(4)(-c) The stopping distances for Type B safeties shall conform to 2.17.3, (ii)(4)(-d) For Type B safeties, the movement of the governor rope to operate safety tested conformance with 2.17.11. (ii)(4)(-e) For Type C safeties, the stopping distance equal to the stroke of the buffer shall conform to 2.17.8.2. (ii)(4)(-f) For Type C safeties, buffer compression switch, oil level devices, conformance with 2.17.8.2.7 and 2.17.8.2.8. |  |  |  |  | 8.10.2.2.2(ii)
|  | 19 | 8.10.2.2.2(jj) | (jj) Ascending Car Overspeed, and Unintended Car Motion Protection (jj)(1) Ascending Car Overspeed Protection. Means inspected/tested, no load conformance with 2.19.1.2. (jj)(2) Unintended Car Motion. means inspected / tested to verify conformance with 2.19.2.2.
|  | 20 | 8.10.2.2.2(kk) | Speed. The speed of the car shall be verified with and without rated load, in both directions (2.16.3.2).
|  | 21 | 8.10.2.2.3(d) | (d) Top-of-Car Clearance (Item 3.4) (d)(1) top-of-car clearance (2.4.6 through 2.4.8) (d)(2) low-clearance signage and marking of car top equipment (2.4.7.2) (d)(3) guardrails (2.14.1.7.1)
|  | 22 | 8.10.2.2.3(e) | Top Counterweight Clearance (2.4.9) (Item 3.24)
|  | 23 | 8.10.2.2.3(g) | Normal Terminal Stopping Devices (Item 3.5). Verify location and type of switches (2.25.2). [See also 8.10.2.2.2(ff).]
|  | 24 | 8.10.2.2.3(h) | Final Terminal Stopping Devices (Item 3.6). Verify location and type of switches for conformance with 2.25.3 and 2.26.4.3.
|  | 25 | 8.10.2.2.3(i) | Broken Rope, Chain, or Tape Switch (Item 3.26). Verify for conformance with 2.25.2.3.2, 2.26.2.6, and 2.26.4.3.
|  | 26 | 8.10.2.2.3(k) | Data Plate (2.16.3.3, 2.20.2, and 2.24.2.3.5) (Item 3.27)
|  | 27 | 8.10.2.2.3(m) | Counterweight and Counterweight Buffer (Sections 2.21 and 2.22) (Item 3.28)
|  | 28 | 8.10.2.2.3(n) | Counterweight Safeties (Item 3.29). Visually inspect counterweight safeties, including marking plate 2.17.4).
|  | 29 | 8.10.2.2.3(x) | Car Frame, Counterweight Guides, and Stiles (Section 2.15) (Item 3.18)
|  | 30 | 8.10.2.2.3(cc) | Suspension Rope (Item 3.23). Verify number, diameter, and data tag (2.20.2 and 2.20.4)
|  | 31 | 8.10.2.2.4(e) | (e) Access to Hoistway (Item 4.5) (e)(1) access for maintenance (2.12.6 and 2.12.7) (e)(2) access for emergency (2.12.6)
|  | 32 | 8.10.2.2.5(b) | (b) Bottom Clearance and Runby (Item 5.2) (b)(1) car bottom clearances (2.4.1) (b)(2) refuge space and marking (2.4.1.3, 2.4.1.4, and 2.4.1.6) (b)(3) car and counterweight runbys (2.4.2 and 2.4.4) (b)(4) warning signs [2.4.4(b)] (b)(5) horizontal pit clearances (2.5.1.2 and 2.5.1.6)
|  | 33 | 8.10.2.2.5(c) | (c) Car and Counterweight Buffer (Item 5.9). Marking plates shall be checked in accordance with 2.22.3.3, 2.22.4.11, or 2.22.5.5 for proper application. No test shall be required on spring-type or elastomeric buffers. The following tests on oil-type buffers shall be performed (Item 5.9): (c)(1) The level of the oil shall be checked to determine that it is within the maximum and minimum allowable limits (see 2.22.4.6). (c)(2) Car and counterweight buffers shall be tested to determine conformance with the plunger return requirements of 2.22.4.5. (c)(3) The car oil buffer shall be tested by running the car with its rated load onto the buffer at rated speed, except as specified in (4). The counterweight oil buffer shall be tested by running the counterweight onto its buffer at rated speed with no load in the car, except as specified in (4). (c)(4) For reduced-stroke buffers conforming to 2.22.4.1.2, these tests shall be made at the reduced striking speed. (c)(5) This acceptance test of the oil buffer is also required where a Type C safety is used to assure adequate structure and pit bumper contact. (c)(6) In making these tests, the normal and emergency terminal stopping devices shall be made temporarily inoperative. The final terminal stopping devices shall remain operative and shall be temporarily relocated, if necessary, to permit full compression of the buffer during the test.
|  | 34 | 8.10.2.2.5(d) | FTSD (Item 5.3). Verify location, operation, and type of switches for conformance with 2.25.3 and 2.26.4.3.
|  | 35 | 8.10.2.2.5(e) | NTSD (Item 5.4). Verify location, operation, and type of switches for conformance with 2.25.2 [see 8.10.2.2.2(ff)].
|  | 36 | 8.10.2.2.5(i) | (i) Car Frame and Platform (Item 5.7) (i)(1) frame (2.15.4 through 2.15.7 and 2.15.9) (i)(2) fire protection (2.15.8)
|  | 37 | 8.10.2.2.5(j) | (j) Car Safeties and Guiding Members (Item 5.8) (j)(1) rope movement (2.17.11) (j)(2) marking plate (2.17.14) (j)(3) car guiding members (2.15.2) (j)(4) running clearances (2.17.10)
Car doors or gates shall be provided at all car entrances
New Car doors and gates to: 2.14.4, 2.14.5(*), 2.14.6
|  |  | 2.14.4 | Passenger & Frt Car Doors & Gates, General Req'mts
|  |  | 2.14.5 | Passenger Car Doors
|  |  | 2.14.6 | Freight Elevator Car Doors and Gates
|  |  | 2.15.(*) | Car Frames & Platforms- «apron guard to ED CAD/as pit permits
|  |  | 2.16. | Capacity & Loading
|  |  | 2.17. | Car & Cwt Safeties
|  |  | 2.18.(*) | Speed Governors
|  |  | 2.19. | Ascending Car Overspeed & Unintended Car Movement Protection
|  |  | 2.20.(*) | Suspension Means & Their Connections
|  |  | 2.21.(*) | Counterweights
|  |  | 2.22.(*) | Buffers & Bumpers
|  |  | 2.23. | Car & Cwt Guides Rails, Guide Rail Support, Fastenings
|  |  | 2.24. | Driving Machines & Sheaves
|  |  | 2.26.1.4 | Inspection Operation
|  |  | 2.26.1.5 | Inspection Operation with Open Door Circuits
|  |  | 2.26.5 | System to Monitor & Prevent Automatic Operation w/ Faulty Door Contacts
|  |  | 8.7.2.9 | Machinery and Sheave Beams, Supports, Foundations
1: 8.7.2.17; 2a: Change in Rise or Rated Speed; 3: Major; 4: - |  |  |  |  | 8.10.2.2.2(ii)
1: 8.7.2.17.1; 2a: Increase or Decrease in Rise; 3: Major; 4: - |  |  |  |  | 8.10.2.2.2(ii)
2b: For inspection and test requirements, see 8.10.2.3.2(n) |  |  |  |  | 8.10.2.2.2(ii)
|  |  | 8.10.2.3.2(n) | 46
|  | 1 | 8.10.2.2.1(c) | (c) Operating Control Devices (Item 1.3) (c)(1) operating devices (2.26.1.1, 2.26.1.2, and 2.26.1.6) (c)(2) in-car inspection (2.26.1.4.3) (c)(3) inspection operation with open door circuits (2.26.1.5)
|  | 2 | 8.10.2.2.1(p) | (p) Rated Load, Platform Area, and Data Plate (Item 1.16) (p)(1) rated load and platform area (2.16.1 and 2.16.2) (p)(2) capacity and data plates (2.16.3) (p)(3) signs in freight elevators (2.16.5 and 2.16.7)
|  | 3 | 8.10.2.2.1(q) | Emergency or Standby Power Operation (Item 1.17).
|  | 4 | 8.10.2.2.1(s) | Car Ride (Section 2.23, 2.23.6, and 2.15.2) (Item 1.19)
|  | 5 | 8.10.2.2.2(s) | (s) Controller Wiring, Fuses, Grounding, etc. (Item 2.12) (s)(1) wiring (2.26.4.1) (s)(2) fuses (2.26.4.1) (s)(3) grounding (2.26.1 and NFPA 70 or CSA C22.1, as applicable) (s)(4) phase protection (2.26.6) (s)(5) certification (2.26.4.2) (s)(6) clearances (NFPA 70 or CSA C22.1, as applicable) (s)(7) capacitors or devices (2.26.7)
|  | 6 | 8.10.2.2.2(t) | (t)(1) general (2.26.9.1, 2.26.9.2, and 2.26.9.8) (t)(2) redundancy and its checking (2.26.9.3 and 2.26.9.4) (t)(3) static control without motor generator sets (2.26.9.5 and 2.26.9.6) (t)(4) installation of capacitors or other devices to make electrical protective devices ineffective (2.26.6)
|  | 7 | 8.10.2.2.2(v) | (v) Braking System. load as Table 8.6.4.20. safely lower, stop, and hold the car with this load. (v)(1) braking system (2.24.8.2.2) (v)(2) electromechanical brake (2.24.8.3) (v)(3) marking plate (2.24.8.5)
|  | 8 | 8.10.2.2.2(aa) | Motor Generator (2.26.9.7) (Item 2.22)
|  | 9 | 8.10.2.2.2(bb) | Absorption of Regenerated Power (2.26.10) (Item 2.23)
|  | 10 | 8.10.2.2.2(cc) | (cc) Traction Sheaves (Item 2.25) (cc)(1) diameter (2.24.2.1, 2.24.2.2, and 2.24.2.4) (cc)(2) grooves (2.24.2.1) (cc)(3) traction limits (2.20.8.1, 2.24.2.3, and 2.16.6) shall be verified (cc)(3)(-a) During an emergency stop by EPD in 2.26.2 (passenger elevators 125%) traction to safely stop and hold (cc)(3)(-b) Traction slip, or machine stall, if car or counterweight bottoms on its buffer. (cc)(3)(-c) Conformance with the traction-loss detection in 2.20.8.1 shall be demonstrated by either (cc)(3)(-c)(-1) causing relative motion between the drive sheave and suspension means (cc)(3)(-c)(-2) an alternative test provided in the on-site documentation [see 8.6.1.2.2(b)(5)]
|  | 11 | 8.10.2.2.2(dd) | Secondary and Deflector Sheaves (2.24.2) (Item 2.26)
|  | 12 | 8.10.2.2.2(ee) | Rope Fastenings (2.9.3.3, 2.20.5, and 2.20.9) (Item 2.27)
|  | 13 | 8.10.2.2.2(ff) | (ff) Terminal Stopping Devices (Item 2.28). empty car up direction or 125% of rated load down (ff)(1) Test the normal terminal stopping device for conformance with 2.25.2. (ff)(2) Test the emergency terminal speed-limiting device for conformance with 2.25.4.1. (ff)(3) For static control elevators, see 2.25.4.2. (ff)(4) Test the emergency terminal stopping device for conformance with 2.25.4.2.
|  | 14 | 8.10.2.2.2(hh) | (hh) Governor, Overspeed Switch, and Seal (Item 2.13) (hh)(1) The tripping speed of the governor and the governor overspeed switch conformance with 2.18.2 and 2.18.4. (hh)(2) The governor rope pull-through and pull-out conformance with 2.17.15 and 2.18.6. (hh)(3) The adjustable means shall be sealed (2.18.3). (hh)(4) A marking plate conforming to 2.18.9 shall be attached at the governor. (hh)(5) Access and securing of the car, if applicable (2.7.6.3.4).
2a: 15; 2b: 8.10.2.2.2(ii); 2c: (ii) Car and Counterweight Safeties (Item 2.29) (ii)(1) General Requirements for Types A, B, and C Safeties. (ii)(1)(-a) Car safeties shall be tested with rated load in the car. (ii)(1)(-b) The car speed at which the governor trips shall be determined (ii)(1)(-c) The governor tripping speed shall be adjusted within the range specified in 2.18.2 (ii)(1)(-d) governor overspeed switch and the car safety-mechanism switch conformance with 2.18.4 and 2.17.7. (ii)(1)(-e) the level of the car platform shall be checked to determine conformance with 2.17.9.2. (ii)(1)(-f) A metal tag with the rule number, test date, name of the person/firm required by 8.10.1.1.5 (ii)(2) Type A Governor-Operated Safeties (ii)(2)(-a) Type A governor-operated safeties tested at rated speed down, also inertia conformance with 2.17.8.1, (ii)(2)(-b) If means other than inertia application of the safety is provided, such means shall be tested (ii)(3) Type A Safeties Without Governors. Type A safeties operated by breaking or slackening ropes be tested (ii)(4) Types B and C Safeties (ii)(4)(-a) Types B and C safeties shall be subjected to an overspeed test (ii)(4)(-b) The overspeed switch on car and counterweight governors shall be inoperative during the overspeed test. (ii)(4)(-c) The stopping distances for Type B safeties shall conform to 2.17.3, (ii)(4)(-d) For Type B safeties, the movement of the governor rope to operate safety tested conformance with 2.17.11. (ii)(4)(-e) For Type C safeties, the stopping distance equal to the stroke of the buffer shall conform to 2.17.8.2. (ii)(4)(-f) For Type C safeties, buffer compression switch, oil level devices, conformance with 2.17.8.2.7 and 2.17.8.2.8. |  |  |  |  | 8.10.2.2.2(ii)
|  | 16 | 8.10.2.2.2(jj) | (jj) Ascending Car Overspeed, and Unintended Car Motion Protection (jj)(1) Ascending Car Overspeed Protection. Means inspected/tested, no load conformance with 2.19.1.2. (jj)(2) Unintended Car Motion. means inspected / tested to verify conformance with 2.19.2.2.
|  | 17 | 8.10.2.2.2(kk) | Speed. The speed of the car shall be verified with and without rated load, in both directions (2.16.3.2).
|  | 18 | 8.10.2.2.3(d) | (d) Top-of-Car Clearance (Item 3.4) (d)(1) top-of-car clearance (2.4.6 through 2.4.8) (d)(2) low-clearance signage and marking of car top equipment (2.4.7.2) (d)(3) guardrails (2.14.1.7.1)
|  | 19 | 8.10.2.2.3(e) | Top Counterweight Clearance (2.4.9) (Item 3.24)
|  | 20 | 8.10.2.2.3(f) | Car, Overhead, and Deflector Sheaves (2.24.2) (Item 3.25)
|  | 21 | 8.10.2.2.3(g) | Normal Terminal Stopping Devices (Item 3.5). Verify location and type of switches (2.25.2). [See also 8.10.2.2.2(ff).]
|  | 22 | 8.10.2.2.3(h) | Final Terminal Stopping Devices (Item 3.6). Verify location and type of switches for conformance with 2.25.3 and 2.26.4.3.
|  | 23 | 8.10.2.2.3(i) | Broken Rope, Chain, or Tape Switch (Item 3.26). Verify for conformance with 2.25.2.3.2, 2.26.2.6, and 2.26.4.3.
|  | 24 | 8.10.2.2.3(k) | Data Plate (2.16.3.3, 2.20.2, and 2.24.2.3.5) (Item 3.27)
|  | 25 | 8.10.2.2.3(m) | Counterweight and Counterweight Buffer (Sections 2.21 and 2.22) (Item 3.28)
|  | 26 | 8.10.2.2.3(n) | Counterweight Safeties (Item 3.29). Visually inspect counterweight safeties, including marking plate 2.17.4).
|  | 27 | 8.10.2.2.3(t) | Hoistway Clearances (Sections 2.4 and 2.5) (Item 3.14)
|  | 28 | 8.10.2.2.3(w) | (w) Door and Gate Equipment (Item 3.17) (w)(1) hoistway doors (Sections 2.11 through 2.13) (w)(2) emergency doors (2.11.1.2) (w)(3) hoistway door fire-protection rating marking or labels (2.1.1.1.3 and 2.11.15.1) (w)(4) door safety retainers, location, and function (2.11.11.8) (w)(5) door closed position (2.12.2.2 and 2.12.3.2) (w)(6) hoistway B23door hanger (2.11.11.5.8 and 2.11.12.4.8) (w)(7) hoistway door locking device (2.12.2.3, 2.12.2.5, 2.12.3.3, 2.12.3.5, 2.26.2.14, and 2.26.4.3)
|  | 29 | 8.10.2.2.3(y) | (y) Guide Rails and Equipment (Section 2.23) (Item 3.19) (y)(1) rail section (2.23.3) (y)(2) bracket spacing (2.23.4) (y)(3) surfaces and lubrication (2.23.6 and 2.17.16) (y)(4) joints and fish plates (2.23.7) (y)(5) bracket supports (2.23.9) (y)(6) fastenings (2.23.10)
|  | 30 | 8.10.2.2.3(cc) | Suspension Rope (Item 3.23). Verify number, diameter, and data tag (2.20.2 and 2.20.4)
|  | 31 | 8.10.2.2.4(b) | (b) Hoistway Doors (Section 2.11) (Item 4.2) (b)(1) test of closed biparting doors (2.11.12.4.3 and 2.11.12.4.7) (b)(2) hoistway door (Section 2.11) [see also 8.10.2.2.3(w)]
|  | 32 | 8.10.2.2.4(c) | Vision Panels (2.11.7) (Item 4.3)
|  | 33 | 8.10.2.2.4(e) | (e) Access to Hoistway (Item 4.5) (e)(1) access for maintenance (2.12.6 and 2.12.7) (e)(2) access for emergency (2.12.6)
|  | 34 | 8.10.2.2.4(f) | Power Closing of Hoistway Doors (2.13.1, 2.13.3, and 2.13.4) [See also 8.10.2.2.1(i)] (Item 4.6)
|  | 35 | 8.10.2.2.4(g) | Sequence Operation (2.13.6 and 2.13.3.4) (Item 4.7)
|  | 36 | 8.10.2.2.4(h) | Hoistway Enclosure (2.1.1) (Item 4.8)
|  | 37 | 8.10.2.2.4(j) | Separate Counterweight Hoistway (2.3.3) (Item 4.11)
|  | 38 | 8.10.2.2.5(a) | (a) General (Item 5.1) (a)(1) pit floor (2.2.2.2) (a)(2) drains, sumps, and pumps (2.2.2.3 through 2.2.2.5) (a)(3) guards between pits (2.3.2 and 2.2.3) (a)(4) counterweight guards (2.3.2) (a)(5) access to pit (2.2.4) (a)(6) access to underside of car (2.2.8) (a)(7) illumination (2.2.5) (a)(8) stop switch (2.2.6 and 2.26.2.7) (a)(9) pit depth (2.2.7) (a)(10) wiring, pipes, and ducts (Section 2.8)
|  | 39 | 8.10.2.2.5(b) | (b) Bottom Clearance and Runby (Item 5.2) (b)(1) car bottom clearances (2.4.1) (b)(2) refuge space and marking (2.4.1.3, 2.4.1.4, and 2.4.1.6) (b)(3) car and counterweight runbys (2.4.2 and 2.4.4) (b)(4) warning signs [2.4.4(b)] (b)(5) horizontal pit clearances (2.5.1.2 and 2.5.1.6)
|  | 40 | 8.10.2.2.5(c) | (c) Car and Counterweight Buffer (Item 5.9). Marking plates shall be checked in accordance with 2.22.3.3, 2.22.4.11, or 2.22.5.5 for proper application. No test shall be required on spring-type or elastomeric buffers. The following tests on oil-type buffers shall be performed (Item 5.9): (c)(1) The level of the oil shall be checked to determine that it is within the maximum and minimum allowable limits (see 2.22.4.6). (c)(2) Car and counterweight buffers shall be tested to determine conformance with the plunger return requirements of 2.22.4.5. (c)(3) The car oil buffer shall be tested by running the car with its rated load onto the buffer at rated speed, except as specified in (4). The counterweight oil buffer shall be tested by running the counterweight onto its buffer at rated speed with no load in the car, except as specified in (4). (c)(4) For reduced-stroke buffers conforming to 2.22.4.1.2, these tests shall be made at the reduced striking speed. (c)(5) This acceptance test of the oil buffer is also required where a Type C safety is used to assure adequate structure and pit bumper contact. (c)(6) In making these tests, the normal and emergency terminal stopping devices shall be made temporarily inoperative. The final terminal stopping devices shall remain operative and shall be temporarily relocated, if necessary, to permit full compression of the buffer during the test.
|  | 41 | 8.10.2.2.5(d) | FTSD (Item 5.3). Verify location, operation, and type of switches for conformance with 2.25.3 and 2.26.4.3.
|  | 42 | 8.10.2.2.5(e) | NTSD (Item 5.4). Verify location, operation, and type of switches for conformance with 2.25.2 [see 8.10.2.2.2(ff)].
|  | 43 | 8.10.2.2.5(g) | Governor-Rope Tension Devices (2.18.7) (Item 5.6)
|  | 44 | 8.10.2.2.5(h) | (h) Compensating Chains, Ropes, Rope Retainers, and Sheaves [Items 5.10 and 5.16.3(a)] (h)(1) fastenings (2.21.4) (h)(2) sheave switches (2.26.2.3 and 2.26.4.3) (h)(3) tie-down (2.21.4.2)
|  | 45 | 8.10.2.2.5(i) | (i) Car Frame and Platform (Item 5.7) (i)(1) frame (2.15.4 through 2.15.7 and 2.15.9) (i)(2) fire protection (2.15.8)
|  | 46 | 8.10.2.2.5(j) | (j) Car Safeties and Guiding Members (Item 5.8) (j)(1) rope movement (2.17.11) (j)(2) marking plate (2.17.14) (j)(3) car guiding members (2.15.2) (j)(4) running clearances (2.17.10)
|  |  | 2.25. | Terminal Stopping Devices
retain drum m/c, travel increase < 4570mm
|  |  | 2.4.(*) | Vertical Clearances & Runbys for Cars & Cwts
If decrease in rise is at lowest end then;
2.2.4 Access to Pits
2.2.5 Illumination of Pits
2.2.6 Stop Switches
2.21.4 Compensation Means
If increase in rise creates single blind hoistway
2.11.1.2 Emergency Doors in Blind Hoistways
2.11.1.3 Telephone as Alternative to Emergency Doors
1: 8.7.2.17.2; 2a: Increase in Rated Speed; 3: Major; 4: - |  |  |  | 2.26 | 8.10.2.2.2(ii)
For inspection and test requirements, see 8.10.2.3.2(j)
|  |  | 8.10.2.3.2(j) | 31
|  | 1 | 8.10.2.2.1(c) | (c) Operating Control Devices (Item 1.3) (c)(1) operating devices (2.26.1.1, 2.26.1.2, and 2.26.1.6) (c)(2) in-car inspection (2.26.1.4.3) (c)(3) inspection operation with open door circuits (2.26.1.5)
|  | 2 | 8.10.2.2.1(p) | (p) Rated Load, Platform Area, and Data Plate (Item 1.16) (p)(1) rated load and platform area (2.16.1 and 2.16.2) (p)(2) capacity and data plates (2.16.3) (p)(3) signs in freight elevators (2.16.5 and 2.16.7)
|  | 3 | 8.10.2.2.1(q) | Emergency or Standby Power Operation (Item 1.17).
|  | 4 | 8.10.2.2.1(s) | Car Ride (Section 2.23, 2.23.6, and 2.15.2) (Item 1.19)
|  | 5 | 8.10.2.2.2(s) | (s) Controller Wiring, Fuses, Grounding, etc. (Item 2.12) (s)(1) wiring (2.26.4.1) (s)(2) fuses (2.26.4.1) (s)(3) grounding (2.26.1 and NFPA 70 or CSA C22.1, as applicable) (s)(4) phase protection (2.26.6) (s)(5) certification (2.26.4.2) (s)(6) clearances (NFPA 70 or CSA C22.1, as applicable) (s)(7) capacitors or devices (2.26.7)
|  | 6 | 8.10.2.2.2(t) | (t)(1) general (2.26.9.1, 2.26.9.2, and 2.26.9.8) (t)(2) redundancy and its checking (2.26.9.3 and 2.26.9.4) (t)(3) static control without motor generator sets (2.26.9.5 and 2.26.9.6) (t)(4) installation of capacitors or other devices to make electrical protective devices ineffective (2.26.6)
|  | 7 | 8.10.2.2.2(v) | (v) Braking System. load as Table 8.6.4.20. safely lower, stop, and hold the car with this load. (v)(1) braking system (2.24.8.2.2) (v)(2) electromechanical brake (2.24.8.3) (v)(3) marking plate (2.24.8.5)
|  | 8 | 8.10.2.2.2(aa) | Motor Generator (2.26.9.7) (Item 2.22)
|  | 9 | 8.10.2.2.2(bb) | Absorption of Regenerated Power (2.26.10) (Item 2.23)
|  | 10 | 8.10.2.2.2(cc) | (cc) Traction Sheaves (Item 2.25) (cc)(1) diameter (2.24.2.1, 2.24.2.2, and 2.24.2.4) (cc)(2) grooves (2.24.2.1) (cc)(3) traction limits (2.20.8.1, 2.24.2.3, and 2.16.6) shall be verified (cc)(3)(-a) During an emergency stop by EPD in 2.26.2 (passenger elevators 125%) traction to safely stop and hold (cc)(3)(-b) Traction slip, or machine stall, if car or counterweight bottoms on its buffer. (cc)(3)(-c) Conformance with the traction-loss detection in 2.20.8.1 shall be demonstrated by either (cc)(3)(-c)(-1) causing relative motion between the drive sheave and suspension means (cc)(3)(-c)(-2) an alternative test provided in the on-site documentation [see 8.6.1.2.2(b)(5)]
|  | 11 | 8.10.2.2.2(dd) | Secondary and Deflector Sheaves (2.24.2) (Item 2.26)
|  | 12 | 8.10.2.2.2(ff) | (ff) Terminal Stopping Devices (Item 2.28). empty car up direction or 125% of rated load down (ff)(1) Test the normal terminal stopping device for conformance with 2.25.2. (ff)(2) Test the emergency terminal speed-limiting device for conformance with 2.25.4.1. (ff)(3) For static control elevators, see 2.25.4.2. (ff)(4) Test the emergency terminal stopping device for conformance with 2.25.4.2.
|  | 13 | 8.10.2.2.2(hh) | (hh) Governor, Overspeed Switch, and Seal (Item 2.13) (hh)(1) The tripping speed of the governor and the governor overspeed switch conformance with 2.18.2 and 2.18.4. (hh)(2) The governor rope pull-through and pull-out conformance with 2.17.15 and 2.18.6. (hh)(3) The adjustable means shall be sealed (2.18.3). (hh)(4) A marking plate conforming to 2.18.9 shall be attached at the governor. (hh)(5) Access and securing of the car, if applicable (2.7.6.3.4).
|  | 14 | 8.10.2.2.2(ii) | (ii) Car and Counterweight Safeties (Item 2.29) (ii)(1) General Requirements for Types A, B, and C Safeties. (ii)(1)(-a) Car safeties shall be tested with rated load in the car. (ii)(1)(-b) The car speed at which the governor trips shall be determined (ii)(1)(-c) The governor tripping speed shall be adjusted within the range specified in 2.18.2 (ii)(1)(-d) governor overspeed switch and the car safety-mechanism switch conformance with 2.18.4 and 2.17.7. (ii)(1)(-e) the level of the car platform shall be checked to determine conformance with 2.17.9.2. (ii)(1)(-f) A metal tag with the rule number, test date, name of the person/firm required by 8.10.1.1.5 (ii)(2) Type A Governor-Operated Safeties (ii)(2)(-a) Type A governor-operated safeties tested at rated speed down, also inertia conformance with 2.17.8.1, (ii)(2)(-b) If means other than inertia application of the safety is provided, such means shall be tested (ii)(3) Type A Safeties Without Governors. Type A safeties operated by breaking or slackening ropes be tested (ii)(4) Types B and C Safeties (ii)(4)(-a) Types B and C safeties shall be subjected to an overspeed test (ii)(4)(-b) The overspeed switch on car and counterweight governors shall be inoperative during the overspeed test. (ii)(4)(-c) The stopping distances for Type B safeties shall conform to 2.17.3, (ii)(4)(-d) For Type B safeties, the movement of the governor rope to operate safety tested conformance with 2.17.11. (ii)(4)(-e) For Type C safeties, the stopping distance equal to the stroke of the buffer shall conform to 2.17.8.2. (ii)(4)(-f) For Type C safeties, buffer compression switch, oil level devices, conformance with 2.17.8.2.7 and 2.17.8.2.8.
|  | 15 | 8.10.2.2.2(jj) | (jj) Ascending Car Overspeed, and Unintended Car Motion Protection (jj)(1) Ascending Car Overspeed Protection. Means inspected/tested, no load conformance with 2.19.1.2. (jj)(2) Unintended Car Motion. means inspected / tested to verify conformance with 2.19.2.2.
|  | 16 | 8.10.2.2.2(kk) | Speed. The speed of the car shall be verified with and without rated load, in both directions (2.16.3.2).
|  | 17 | 8.10.2.2.3(d) | (d) Top-of-Car Clearance (Item 3.4) (d)(1) top-of-car clearance (2.4.6 through 2.4.8) (d)(2) low-clearance signage and marking of car top equipment (2.4.7.2) (d)(3) guardrails (2.14.1.7.1)
|  | 18 | 8.10.2.2.3(e) | Top Counterweight Clearance (2.4.9) (Item 3.24)
|  | 19 | 8.10.2.2.3(g) | Normal Terminal Stopping Devices (Item 3.5). Verify location and type of switches (2.25.2). [See also 8.10.2.2.2(ff).]
|  | 20 | 8.10.2.2.3(h) | Final Terminal Stopping Devices (Item 3.6). Verify location and type of switches for conformance with 2.25.3 and 2.26.4.3.
|  | 21 | 8.10.2.2.3(i) | Broken Rope, Chain, or Tape Switch (Item 3.26). Verify for conformance with 2.25.2.3.2, 2.26.2.6, and 2.26.4.3.
|  | 22 | 8.10.2.2.3(k) | Data Plate (2.16.3.3, 2.20.2, and 2.24.2.3.5) (Item 3.27)
|  | 23 | 8.10.2.2.3(m) | Counterweight and Counterweight Buffer (Sections 2.21 and 2.22) (Item 3.28)
|  | 24 | 8.10.2.2.3(n) | Counterweight Safeties (Item 3.29). Visually inspect counterweight safeties, including marking plate 2.17.4).
|  | 25 | 8.10.2.2.3(cc) | Suspension Rope (Item 3.23). Verify number, diameter, and data tag (2.20.2 and 2.20.4)
|  | 26 | 8.10.2.2.4(e) | (e) Access to Hoistway (Item 4.5) (e)(1) access for maintenance (2.12.6 and 2.12.7) (e)(2) access for emergency (2.12.6)
|  | 27 | 8.10.2.2.5(b) | (b) Bottom Clearance and Runby (Item 5.2) (b)(1) car bottom clearances (2.4.1) (b)(2) refuge space and marking (2.4.1.3, 2.4.1.4, and 2.4.1.6) (b)(3) car and counterweight runbys (2.4.2 and 2.4.4) (b)(4) warning signs [2.4.4(b)] (b)(5) horizontal pit clearances (2.5.1.2 and 2.5.1.6)
|  | 28 | 8.10.2.2.5(c) | (c) Car and Counterweight Buffer (Item 5.9). Marking plates shall be checked in accordance with 2.22.3.3, 2.22.4.11, or 2.22.5.5 for proper application. No test shall be required on spring-type or elastomeric buffers. The following tests on oil-type buffers shall be performed (Item 5.9): (c)(1) The level of the oil shall be checked to determine that it is within the maximum and minimum allowable limits (see 2.22.4.6). (c)(2) Car and counterweight buffers shall be tested to determine conformance with the plunger return requirements of 2.22.4.5. (c)(3) The car oil buffer shall be tested by running the car with its rated load onto the buffer at rated speed, except as specified in (4). The counterweight oil buffer shall be tested by running the counterweight onto its buffer at rated speed with no load in the car, except as specified in (4). (c)(4) For reduced-stroke buffers conforming to 2.22.4.1.2, these tests shall be made at the reduced striking speed. (c)(5) This acceptance test of the oil buffer is also required where a Type C safety is used to assure adequate structure and pit bumper contact. (c)(6) In making these tests, the normal and emergency terminal stopping devices shall be made temporarily inoperative. The final terminal stopping devices shall remain operative and shall be temporarily relocated, if necessary, to permit full compression of the buffer during the test.
|  | 29 | 8.10.2.2.5(d) | FTSD (Item 5.3). Verify location, operation, and type of switches for conformance with 2.25.3 and 2.26.4.3.
|  | 30 | 8.10.2.2.5(e) | NTSD (Item 5.4). Verify location, operation, and type of switches for conformance with 2.25.2 [see 8.10.2.2.2(ff)].
|  | 31 | 8.10.2.2.5(j) | (j) Car Safeties and Guiding Members (Item 5.8) (j)(1) rope movement (2.17.11) (j)(2) marking plate (2.17.14) (j)(3) car guiding members (2.15.2) (j)(4) running clearances (2.17.10)
| 8.7.2.17.2(a) | Increase in Rated Speed on a Winding Drum machine |  |  | Major | -
Increase in Rated Speed of a winding drum m/c prohibited
|  |  | 8.7.2.17.2(c) | except as permitted 8.7.2.17.2(c)
1: 8.7.2.17.2(b); 2a: Increase in Rated Speed except as per 8.7.2.17.2(c); 3: Major; 4: - |  |  |  | 2.26
|  |  | 2.4.2 | Minimum Bottom Runby for Counterweighted Elevators
|  |  | 2.4.3 | Minimum Bottom Runby for Uncounterweighted Elevators
|  |  | 2.4.4 | Maximum Bottom Runby
|  |  | 2.4.5 | Counterweight Runby Data Plate
|  |  | 2.4.6 | Maximum Upward Movement of the Car
|  |  | 2.4.7 | Top of Car Clearances
|  |  | 2.4.8 | Top of Counterweight Clearances
|  |  | 2.4.9 | Equipment on Top of Car Not Permitted to Strike O/H
|  |  | 2.5. | Horizontal Car and Counterweight Clearances
Car doors or gates shall be provided at all car entrances
|  |  | 2.14.(*) | New doors/gates to: Car: Enclosure, Doors, Gates, Illumination
|  |  | 2.16. | Capacity & Loading
|  |  | 2.17. | Car & Cwt Safeties
|  |  | 2.18.(*) | Speed Governors
|  |  | 2.19. | Ascending Car Overspeed & Unintended Car Movement Protection
|  |  | 2.20.(*) | Suspension Means & Their Connections
|  |  | 2.21.4.2 | Comp Rope Tie Down (if speed > 3.5 m/s)
|  |  | 2.22.(*) | Buffers & Bumpers
|  |  | 2.24. | Driving Machines & Sheaves
|  |  | 2.25. | Terminal Stopping Devices
2b: 2.26.(*); 2c: Operating Devices and Control Equipment |  |  |  | 2.26
1: 8.7.2.17.2(c); 2a: Increase in Rated Speed less than 10% & less than 0.20m/s; 3: Major; 4: - |  |  |  |  | 8.10.2.2.2(ii)
new spd <.75 for type A safeties
new spd <1 w/spring buffer, 2.18.2.1&.2
|  |  | 2.18.2.1 | Car speed governors
|  |  | 2.18.2.2 | counterweight speed governors
|  |  | 8.7.2.27.3 | Change in Power Supply
1: 8.7.2.17.3; 2a: Decrease in Rated Speed; 3: Major; 4: - |  |  |  |  | 8.10.2.2.2(ii)
|  |  | 2.4. | Vertical Clearances & Runbys for Cars & Cwts
|  |  | 2.18.2 | Tripping Speeds for Speed Governors
|  |  | 2.16. | Capacity & Loading
|  |  | 2.16.3(*) | Capacity and Data Plates
|  |  | 2.26.4.1 | Electrical Equipment and Wiring
|  |  | 2.26.4.2 | Drive Machine Controllers for Stopping/Starting/Controlling
|  |  | 2.26.4.3 | Positively Opened Contacts
1: 8.7.2.18; 2a: Car and Counterweight Safeties; 3: Major; 4: Major; 5: òSee Below ò |  |  |  |  | 8.10.2.2.2(ii)
2b: For inspection and test requirements, see 8.10.2.3.2(e) |  |  |  |  | 8.10.2.2.2(ii)
|  |  | 8.10.2.3.2(e) | 6
|  | 1 | 8.10.2.2.2(hh) | (hh) Governor, Overspeed Switch, and Seal (Item 2.13) (hh)(1) The tripping speed of the governor and the governor overspeed switch conformance with 2.18.2 and 2.18.4. (hh)(2) The governor rope pull-through and pull-out conformance with 2.17.15 and 2.18.6. (hh)(3) The adjustable means shall be sealed (2.18.3). (hh)(4) A marking plate conforming to 2.18.9 shall be attached at the governor. (hh)(5) Access and securing of the car, if applicable (2.7.6.3.4).
2a: 2; 2b: 8.10.2.2.2(ii); 2c: (ii) Car and Counterweight Safeties (Item 2.29) (ii)(1) General Requirements for Types A, B, and C Safeties. (ii)(1)(-a) Car safeties shall be tested with rated load in the car. (ii)(1)(-b) The car speed at which the governor trips shall be determined (ii)(1)(-c) The governor tripping speed shall be adjusted within the range specified in 2.18.2 (ii)(1)(-d) governor overspeed switch and the car safety-mechanism switch conformance with 2.18.4 and 2.17.7. (ii)(1)(-e) the level of the car platform shall be checked to determine conformance with 2.17.9.2. (ii)(1)(-f) A metal tag with the rule number, test date, name of the person/firm required by 8.10.1.1.5 (ii)(2) Type A Governor-Operated Safeties (ii)(2)(-a) Type A governor-operated safeties tested at rated speed down, also inertia conformance with 2.17.8.1, (ii)(2)(-b) If means other than inertia application of the safety is provided, such means shall be tested (ii)(3) Type A Safeties Without Governors. Type A safeties operated by breaking or slackening ropes be tested (ii)(4) Types B and C Safeties (ii)(4)(-a) Types B and C safeties shall be subjected to an overspeed test (ii)(4)(-b) The overspeed switch on car and counterweight governors shall be inoperative during the overspeed test. (ii)(4)(-c) The stopping distances for Type B safeties shall conform to 2.17.3, (ii)(4)(-d) For Type B safeties, the movement of the governor rope to operate safety tested conformance with 2.17.11. (ii)(4)(-e) For Type C safeties, the stopping distance equal to the stroke of the buffer shall conform to 2.17.8.2. (ii)(4)(-f) For Type C safeties, buffer compression switch, oil level devices, conformance with 2.17.8.2.7 and 2.17.8.2.8. |  |  |  |  | 8.10.2.2.2(ii)
|  | 3 | 8.10.2.2.3(n) | Counterweight Safeties (Item 3.29). Visually inspect counterweight safeties, including marking plate 2.17.4).
|  | 4 | 8.10.2.2.3(y) | (y) Guide Rails and Equipment (Section 2.23) (Item 3.19) (y)(1) rail section (2.23.3) (y)(2) bracket spacing (2.23.4) (y)(3) surfaces and lubrication (2.23.6 and 2.17.16) (y)(4) joints and fish plates (2.23.7) (y)(5) bracket supports (2.23.9) (y)(6) fastenings (2.23.10)
|  | 5 | 8.10.2.2.3(aa) | Governor Releasing Carrier (2.17.15) (Item 3.21)
|  | 6 | 8.10.2.2.5(j) | (j) Car Safeties and Guiding Members (Item 5.8) (j)(1) rope movement (2.17.11) (j)(2) marking plate (2.17.14) (j)(3) car guiding members (2.15.2) (j)(4) running clearances (2.17.10)
| 8.7.2.18.1 | New Car Safeties |  |  | - | Major | mrr | Minor A |  |  |  |  | 8.10.2.2.2(ii)
|  |  | 2.17. | Car & Cwt Safeties
|  |  | 2.18. | Speed Governors
|  |  | 2.23.(*) | Car & Cwt Guides Rails, Guide Rail Support, Fastenings
|  |  | 8.7.2.19 | Speed Governors and Governor Ropes
| 8.7.2.18.2 | New Cwt Safeties |  |  | - | Major | mrr | Minor A |  |  |  |  | 8.10.2.2.2(ii)
|  |  | 2.17. | Car & Cwt Safeties
|  |  | 2.18. | Speed Governors
|  |  | 2.23. | Car & Cwt Guides Rails, Guide Rail Support, Fastenings
|  |  | 8.7.2.19 | Speed Governors and Governor Ropes
| 8.7.2.18.3 | Existing Car Safeties |  |  | Major | - | mrr | Minor A |  |  |  |  | 8.10.2.2.2(ii)
|  |  | 2.17.(*) | Car & Cwt Safeties
|  |  | 2.18. | Speed Governors
|  |  | 2.23. | Car & Cwt Guides Rails, Guide Rail Support, Fastenings
|  |  | 8.7.2.19 | Speed Governors and Governor Ropes
| 8.7.2.18.3 | Existing Cwt Safeties |  |  | Major | - | mrr | Minor A |  |  |  |  | 8.10.2.2.2(ii)
|  |  | 2.17. | Car & Cwt Safeties
|  |  | 2.18. | Speed Governors
|  |  | 2.23. | Car & Cwt Guides Rails, Guide Rail Support, Fastenings
|  |  | 8.7.2.19 | Speed Governors and Governor Ropes
1: 8.7.2.19; 2a: Speed Governors and Governor Ropes; 3: Major; 4: Major; 5: òSee Below ò |  |  |  |  | 8.10.2.2.2(ii)
2b: For inspection and test requirements, see 8.10.2.3.2(f) |  |  |  |  | 8.10.2.2.2(ii)
|  |  | 8.10.2.3.2(f) | 5
|  | 1 | 8.10.2.2.2(hh) | (hh) Governor, Overspeed Switch, and Seal (Item 2.13) (hh)(1) The tripping speed of the governor and the governor overspeed switch conformance with 2.18.2 and 2.18.4. (hh)(2) The governor rope pull-through and pull-out conformance with 2.17.15 and 2.18.6. (hh)(3) The adjustable means shall be sealed (2.18.3). (hh)(4) A marking plate conforming to 2.18.9 shall be attached at the governor. (hh)(5) Access and securing of the car, if applicable (2.7.6.3.4).
|  | 2 | 8.10.2.2.2(ii)(1) | (ii)(1) General Requirements for Types A, B, and C Safeties. (ii)(1)(-a) Car safeties shall be tested with rated load in the car. (ii)(1)(-b) The car speed at which the governor trips shall be determined (ii)(1)(-c) The governor tripping speed shall be adjusted within the range specified in 2.18.2 (ii)(1)(-d) governor overspeed switch and the car safety-mechanism switch conformance with 2.18.4 and 2.17.7. (ii)(1)(-e) the level of the car platform shall be checked to determine conformance with 2.17.9.2. (ii)(1)(-f) A metal tag with the rule number, test date, name of the person/firm required by 8.10.1.1.5
2a: 3; 2b: 8.10.2.2.2(ii)(2); 2c: (ii)(2) Type A Governor-Operated Safeties (ii)(2)(-a) Type A governor-operated safeties tested at rated speed down, also inertia conformance with 2.17.8.1, (ii)(2)(-b) If means other than inertia application of the safety is provided, such means shall be tested |  |  |  |  | 8.10.2.2.2(ii)
|  | 4 | 8.10.2.2.2(ii)(4) | (ii)(4) Types B and C Safeties (ii)(4)(-a) Types B and C safeties shall be subjected to an overspeed test (ii)(4)(-b) The overspeed switch on car and counterweight governors shall be inoperative during the overspeed test. (ii)(4)(-c) The stopping distances for Type B safeties shall conform to 2.17.3, (ii)(4)(-d) For Type B safeties, the movement of the governor rope to operate safety tested conformance with 2.17.11. (ii)(4)(-e) For Type C safeties, the stopping distance equal to the stroke of the buffer shall conform to 2.17.8.2. (ii)(4)(-f) For Type C safeties, buffer compression switch, oil level devices, conformance with 2.17.8.2.7 and 2.17.8.2.8.
|  | 5 | 8.10.2.2.3(aa) | Governor Releasing Carrier (2.17.15) (Item 3.21)
1: 8.7.2.19; 2b: 2.18.; 2c: Speed Governors; 5: mrr; 6: Minor A |  |  |  |  | 8.10.2.2.2(ii)
see
8.6.3.6
1: 8.7.2.19; 2b: 2.17.15; 2c: Governor Rope Releasing Carriers; 5: mrr; 6: mrr |  |  |  |  | 8.10.2.2.2(ii)
see 8.6.3.9
| 8.7.2.19 |  | Governor Ropes of different material or Construction to: |  |  |  | - | Minor B
2.18.6 Design Gov'r Rope Retarding Means for Type B Safeties
2.18.7 Traction between Speed Governor Rope & Sheave
|  |  | & testing to | 2.17.3 Function and Stopping Distances of Safeties
| 8.7.2.20 | Ascending Car Overspeed and Unintended Car Movement Protection (ACO & UCM) |  |  | Minor A | Major | mrr | Minor A
For inspection and test requirements, see 8.10.2.3.2(gg)
|  |  | 8.10.2.3.2(gg) | 1
|  | 1 | 8.10.2.2.2(jj) | (jj) Ascending Car Overspeed, and Unintended Car Motion Protection (jj)(1) Ascending Car Overspeed Protection. Means inspected/tested, no load conformance with 2.19.1.2. (jj)(2) Unintended Car Motion. means inspected / tested to verify conformance with 2.19.2.2.
|  |  | 2.19. | Ascending Car Overspeed & Unintended Car Movement Protection
|  |  |  | «rope gripper to linear rope gripper |  |  |  | Minor A
testing to 8.10.2.3.2(gg) or gripper set to wear-in line and meets benchmarked slides
| 8.7.2.21 | Suspension Means and Their Connections |  |  | ò See Below ò
For inspection and test requirements, see 8.10.2.3.2(hh)
|  |  | 8.10.2.3.2(hh) | 2
2a: 1; 2b: 8.10.2.2.2(cc); 2c: (cc) Traction Sheaves (Item 2.25) (cc)(1) diameter (2.24.2.1, 2.24.2.2, and 2.24.2.4) (cc)(2) grooves (2.24.2.1) (cc)(3) traction limits (2.20.8.1, 2.24.2.3, and 2.16.6) shall be verified (cc)(3)(-a) During an emergency stop by EPD in 2.26.2 (passenger elevators 125%) traction to safely stop and hold (cc)(3)(-b) Traction slip, or machine stall, if car or counterweight bottoms on its buffer. (cc)(3)(-c) Conformance with the traction-loss detection in 2.20.8.1 shall be demonstrated by either (cc)(3)(-c)(-1) causing relative motion between the drive sheave and suspension means (cc)(3)(-c)(-2) an alternative test provided in the on-site documentation [see 8.6.1.2.2(b)(5)] | r1
|  | 2 | 8.10.2.2.2(ee) | Rope Fastenings (2.9.3.3, 2.20.5, and 2.20.9) (Item 2.27)
| 8.7.2.21.1 | Change in Number of, or Diameter of Suspension Member |  |  | Major | -
|  |  | 2.20. | Suspension Means & Their Connections
PEO to certify existing sheaves w/different ropes are satisfactory
| 8.7.2.21.1 | Change in Material / Grade of Suspension Means |  |  | Minor A | -
|  |  | 2.20. | Suspension Means & Their Connections
|  |  |  | PEO to certify existing sheaves w/different ropes are satisfactory |  |  | see 8.6.3.2
| 8.7.2.21.2 | Addition of Suspension Member Equalizers |  |  | Minor B | Minor B
|  |  | 2.20.5 | Suspension Member Equalizers
| 8.7.2.21.3 | Addition of Auxiliary Suspension Member Fastening Devices |  |  | Major | Major
|  |  | 2.20.10 | Suspension Means & Their Connections |  |  | 8.6.3.2
| 8.7.2.21.4 | Suspension Means Monitoring and Protection
| 8.7.2.21.4(a) | Traction Loss Detection |  |  | Minor A | Minor A
|  |  | 2.20.8.1 | Protection Against Traction Loss
| 8.7.2.21.4(b) | Broken Suspension Means Detection |  |  | Minor A | Minor A
|  |  | 2.20.8.2 | Broken Suspension Member
| 8.7.2.21.4(c) | Suspension Member Residual-Strength Detection |  |  | Minor A | Minor A
|  |  | 2.20.8.3 | Broken Suspension Member
| 8.7.2.21.4(d) | Elevators pre A17.1/B44-2007 to 2008a are exempt from
|  |  | 2.20.8 | Suspension Means Monitoring and Protection
|  |  | 2.20.11 | Suspension Member Test
| 8.7.2.22 | Counterweights |  |  | Minor A | -
For inspection and test requirements, see 8.10.2.3.2(ii)
|  |  | 8.10.2.3.2(ii) | 5
|  | 1 | 8.10.2.2.3(e) | Top Counterweight Clearance (2.4.9) (Item 3.24)
|  | 2 | 8.10.2.2.3(x) | Car Frame, Counterweight Guides, and Stiles (Section 2.15) (Item 3.18)
|  | 3 | 8.10.2.2.3(ii) | Guarding of Equipment (2.10.1)
|  | 4 | 8.10.2.2.3(jj) | For seismic risk zones, horizontal clearance for car and counterweight, snag-point clearance, and rail fastening
|  | 5 | 8.10.2.2.3(kk) | For seismic risk zones, snag guards, location of compensating ropes/chains, and traveling cables
| 8.7.2.22.1 |  | Alteration to any part of a cwt except guiding members
|  |  | 2.21. | Counterweights
|  |  | 8.7.2.22.2 | Rod Type Counterweights
|  |  | 8.7.2.3 | Location and Guarding of Counterweights
| 8.7.2.22.2 |  | Rod Type Cwt - can retain if:
Minimum of 2 suspension and 2 tie rods
Suspension rods:
|  |  | 2.21.2.1 | Material - Cwt Frames & Rods
|  |  | 2.21.2.3 | Factor of Safety
Tie Rods:
|  |  | 2.21.1.2 | Retention of Weight Sections
| 8.7.2.22.3 |  | Roller or similar guide shoes added |  | mrr |  | mrr
safety jaws cannot touch rails if not activated
| 8.7.2.23 | Car and Counterweight Buffers and Bumpers |  |  | Major | - | mrr | Minor B
For inspection and test requirements, see 8.10.2.3.2(c)
|  |  | 8.10.2.3.2(c) | 2
|  | 1 | 8.10.2.2.5(b) | (b) Bottom Clearance and Runby (Item 5.2) (b)(1) car bottom clearances (2.4.1) (b)(2) refuge space and marking (2.4.1.3, 2.4.1.4, and 2.4.1.6) (b)(3) car and counterweight runbys (2.4.2 and 2.4.4) (b)(4) warning signs [2.4.4(b)] (b)(5) horizontal pit clearances (2.5.1.2 and 2.5.1.6)
|  | 2 | 8.10.2.2.5(c) | (c) Car and Counterweight Buffer (Item 5.9). Marking plates shall be checked in accordance with 2.22.3.3, 2.22.4.11, or 2.22.5.5 for proper application. No test shall be required on spring-type or elastomeric buffers. The following tests on oil-type buffers shall be performed (Item 5.9): (c)(1) The level of the oil shall be checked to determine that it is within the maximum and minimum allowable limits (see 2.22.4.6). (c)(2) Car and counterweight buffers shall be tested to determine conformance with the plunger return requirements of 2.22.4.5. (c)(3) The car oil buffer shall be tested by running the car with its rated load onto the buffer at rated speed, except as specified in (4). The counterweight oil buffer shall be tested by running the counterweight onto its buffer at rated speed with no load in the car, except as specified in (4). (c)(4) For reduced-stroke buffers conforming to 2.22.4.1.2, these tests shall be made at the reduced striking speed. (c)(5) This acceptance test of the oil buffer is also required where a Type C safety is used to assure adequate structure and pit bumper contact. (c)(6) In making these tests, the normal and emergency terminal stopping devices shall be made temporarily inoperative. The final terminal stopping devices shall remain operative and shall be temporarily relocated, if necessary, to permit full compression of the buffer during the test.
|  |  | 2.22.(*) | Buffers & Bumpers
1: 8.7.2.24; 2a: Guide Rails, Supports, and Fastenings (alteration to, or stress increase >5%); 3: Major; 4: - |  |  |  |  | 8.10.2.2.2(ii)
2b: For inspection and test requirements, see 8.10.2.3.2(b) |  |  |  |  | 8.10.2.2.2(ii)
2b: 8.10.2.3.2(b); 2c: 6 |  |  |  |  | 8.10.2.2.2(ii)
|  | 1 | 8.10.2.2.1(s) | Car Ride (Section 2.23, 2.23.6, and 2.15.2) (Item 1.19)
2a: 2; 2b: 8.10.2.2.2(ii); 2c: (ii) Car and Counterweight Safeties (Item 2.29) (ii)(1) General Requirements for Types A, B, and C Safeties. (ii)(1)(-a) Car safeties shall be tested with rated load in the car. (ii)(1)(-b) The car speed at which the governor trips shall be determined (ii)(1)(-c) The governor tripping speed shall be adjusted within the range specified in 2.18.2 (ii)(1)(-d) governor overspeed switch and the car safety-mechanism switch conformance with 2.18.4 and 2.17.7. (ii)(1)(-e) the level of the car platform shall be checked to determine conformance with 2.17.9.2. (ii)(1)(-f) A metal tag with the rule number, test date, name of the person/firm required by 8.10.1.1.5 (ii)(2) Type A Governor-Operated Safeties (ii)(2)(-a) Type A governor-operated safeties tested at rated speed down, also inertia conformance with 2.17.8.1, (ii)(2)(-b) If means other than inertia application of the safety is provided, such means shall be tested (ii)(3) Type A Safeties Without Governors. Type A safeties operated by breaking or slackening ropes be tested (ii)(4) Types B and C Safeties (ii)(4)(-a) Types B and C safeties shall be subjected to an overspeed test (ii)(4)(-b) The overspeed switch on car and counterweight governors shall be inoperative during the overspeed test. (ii)(4)(-c) The stopping distances for Type B safeties shall conform to 2.17.3, (ii)(4)(-d) For Type B safeties, the movement of the governor rope to operate safety tested conformance with 2.17.11. (ii)(4)(-e) For Type C safeties, the stopping distance equal to the stroke of the buffer shall conform to 2.17.8.2. (ii)(4)(-f) For Type C safeties, buffer compression switch, oil level devices, conformance with 2.17.8.2.7 and 2.17.8.2.8. |  |  |  |  | 8.10.2.2.2(ii)
|  | 3 | 8.10.2.2.2(jj) | (jj) Ascending Car Overspeed, and Unintended Car Motion Protection (jj)(1) Ascending Car Overspeed Protection. Means inspected/tested, no load conformance with 2.19.1.2. (jj)(2) Unintended Car Motion. means inspected / tested to verify conformance with 2.19.2.2.
|  | 4 | 8.10.2.2.3(t) | Hoistway Clearances (Sections 2.4 and 2.5) (Item 3.14)
|  | 5 | 8.10.2.2.3(x) | Car Frame, Counterweight Guides, and Stiles (Section 2.15) (Item 3.18)
|  | 6 | 8.10.2.2.3(y) | (y) Guide Rails and Equipment (Section 2.23) (Item 3.19) (y)(1) rail section (2.23.3) (y)(2) bracket spacing (2.23.4) (y)(3) surfaces and lubrication (2.23.6 and 2.17.16) (y)(4) joints and fish plates (2.23.7) (y)(5) bracket supports (2.23.9) (y)(6) fastenings (2.23.10)
2b: 2.23.; 2c: Car & Cwt Guides Rails, Guide Rail Support, Fastenings |  |  |  |  | 8.10.2.2.2(ii)
| 8.7.2.25 | Driving Machines and Sheaves |  |  | ò See Below ò
| 8.7.2.25.1 | Alter |  | Alteration to Driving Machines & Sheaves | Major | Major
1: 8.7.2.25.1; 2a: Replacement; 2c: Driving Machine (if OEM or P.Eng deems as direct replacement)*; 5: mrr*; 6: Major | r1
2c: 8.6.3.16(a)(1) | r1
2c: 8.6.3.16(a)(2) | r1
2b: CADr1 3.1.1(c)(31); 2c: 8.10.2.4.1(a) for inspection and test requirements | r1
2b: For inspection and test requirements, see 8.10.2.4.1(a) | r1
2b: 8.10.2.4.1(a); 2c: 12 | r1
2a: 1; 2b: 8.10.2.2.2(o); 2c: Numbering of Elevators, Machines, and Disconnect Switches [2.29.1.1 through 2.29.1.3] (Item 2.10) | r1
2a: 2; 2b: 8.10.2.2.2(u); 2c: Machinery Supports and Fastenings (2.9.1 and 2.9.3) (Item 2.16) | r1
2a: 3; 2b: 8.10.2.2.2(v); 2c: (v) Braking System. load as Table 8.6.4.20. safely lower, stop, and hold the car with this load. (v)(1) braking system (2.24.8.2.2) (v)(2) electromechanical brake (2.24.8.3) (v)(3) marking plate (2.24.8.5) | r1
2a: 4; 2b: 8.10.2.2.2(w); 2c: Drive Machines (2.24.1, 2.24.4, 2.24.5, and 2.24.9) (Item 2.18) | r1
2a: 5; 2b: 8.10.2.2.2(x); 2c: Gears, Bearings, and Flexible Connections (2.24.6, 2.24.7, and 2.24.10) (Item 2.19) | r1
2a: 6; 2b: 8.10.2.2.2(y); 2c: (y) Winding-Drum Machine (Item 2.20) (y)(1) where permitted (2.24.1) (y)(2) drum diameter (2.24.2.1 and 2.24.2.2) (y)(3) slack-rope device shall be tested by creating slack rope (2.26.2.1) (y)(4) spare rope turns (2.20.7) (y)(5) securing of ropes to drums (2.20.6) (y)(6) final terminal stopping devices (2.25.3.5) | r1
2a: 7; 2b: 8.10.2.2.2(z); 2c: Belt- or Chain-Drive Machine (2.24.9) (Item 2.21) | r1
2a: 8; 2b: 8.10.2.2.2(cc)(1); 2c: diameter (2.24.2.1, 2.24.2.2, and 2.24.2.4) | r1
2a: 9; 2b: 8.10.2.2.2(cc)(2); 2c: grooves (2.24.2.1) | r1
2a: 10; 2b: 8.10.2.2.2(cc)(3)*; 2c: (cc)(3) traction limits (2.20.8.1, 2.24.2.3, and 2.16.6) shall be verified (cc)(3)(-a) During an emergency stop by EPD in 2.26.2 (passenger elevators 125%) traction to safely stop and hold (cc)(3)(-b) Traction slip, or machine stall, if car or counterweight bottoms on its buffer. (cc)(3)(-c) Conformance with the traction-loss detection in 2.20.8.1 shall be demonstrated by either (cc)(3)(-c)(-1) causing relative motion between the drive sheave and suspension means (cc)(3)(-c)(-2) an alternative test provided in the on-site documentation [see 8.6.1.2.2(b)(5)] | r1
2a: 11; 2b: 8.10.2.2.2(dd); 2c: Secondary and Deflector Sheaves (2.24.2) (Item 2.26) | r1
2a: 12; 2b: 8.10.2.2.2(mm); 2c: Emergency Brake (2.19.3) | r1
| 8.7.2.25.1(a) |  |  | Driving Machine Installed as part of an alteration | Major | -
For inspection and test requirements, see 8.10.2.3.2(r)
|  |  | 8.10.2.3.2(r) | 12
|  | 1 | 8.10.2.2.2(o) | Numbering of Elevators, Machines, and Disconnect Switches [2.29.1.1 through 2.29.1.3] (Item 2.10)
|  | 2 | 8.10.2.2.2(u) | Machinery Supports and Fastenings (2.9.1 and 2.9.3) (Item 2.16)
|  | 3 | 8.10.2.2.2(v) | (v) Braking System. load as Table 8.6.4.20. safely lower, stop, and hold the car with this load. (v)(1) braking system (2.24.8.2.2) (v)(2) electromechanical brake (2.24.8.3) (v)(3) marking plate (2.24.8.5)
|  | 4 | 8.10.2.2.2(w) | Drive Machines (2.24.1, 2.24.4, 2.24.5, and 2.24.9) (Item 2.18)
|  | 5 | 8.10.2.2.2(x) | Gears, Bearings, and Flexible Connections (2.24.6, 2.24.7, and 2.24.10) (Item 2.19)
|  | 6 | 8.10.2.2.2(y) | (y) Winding-Drum Machine (Item 2.20) (y)(1) where permitted (2.24.1) (y)(2) drum diameter (2.24.2.1 and 2.24.2.2) (y)(3) slack-rope device shall be tested by creating slack rope (2.26.2.1) (y)(4) spare rope turns (2.20.7) (y)(5) securing of ropes to drums (2.20.6) (y)(6) final terminal stopping devices (2.25.3.5)
|  | 7 | 8.10.2.2.2(z) | Belt- or Chain-Drive Machine (2.24.9) (Item 2.21)
|  | 8 | 8.10.2.2.2(cc) | (cc) Traction Sheaves (Item 2.25) (cc)(1) diameter (2.24.2.1, 2.24.2.2, and 2.24.2.4) (cc)(2) grooves (2.24.2.1) (cc)(3) traction limits (2.20.8.1, 2.24.2.3, and 2.16.6) shall be verified (cc)(3)(-a) During an emergency stop by EPD in 2.26.2 (passenger elevators 125%) traction to safely stop and hold (cc)(3)(-b) Traction slip, or machine stall, if car or counterweight bottoms on its buffer. (cc)(3)(-c) Conformance with the traction-loss detection in 2.20.8.1 shall be demonstrated by either (cc)(3)(-c)(-1) causing relative motion between the drive sheave and suspension means (cc)(3)(-c)(-2) an alternative test provided in the on-site documentation [see 8.6.1.2.2(b)(5)]
|  | 9 | 8.10.2.2.2(dd) | Secondary and Deflector Sheaves (2.24.2) (Item 2.26)
|  | 10 | 8.10.2.2.2(jj) | (jj) Ascending Car Overspeed, and Unintended Car Motion Protection (jj)(1) Ascending Car Overspeed Protection. Means inspected/tested, no load conformance with 2.19.1.2. (jj)(2) Unintended Car Motion. means inspected / tested to verify conformance with 2.19.2.2.
|  | 11 | 8.10.2.2.2(kk) | Speed. The speed of the car shall be verified with and without rated load, in both directions (2.16.3.2).
|  | 12 | 8.10.2.2.1(q) | Emergency or Standby Power Operation (Item 1.17).
|  |  | 2.7.2 | Maintenance Path and Clearance
to extent existing installation permits
|  |  | 2.9. | Machinery & Sheave Beams, Supports, Foundation
|  |  | 2.10.1 | Guarding of Equipment
|  |  | 2.19. | Ascending Car Overspeed & Unintended Car Movement Protection
|  |  | 2.20. | Suspension Means & Their Connections
|  |  | 2.24. | Driving Machines & Sheaves
|  |  | 2.26.8 | Release and Application of Driving-Machine Brakes
| 8.7.2.25.1(b) | Alter / Replace |  | Driving Machine Components - affected component complies w/ | Major
|  |  | 2.24.2 | Sheaves and Drums |  |  | mrr | Major
|  |  | 2.24.3 | Factor of Safety for Driving Machines and Sheaves
|  |  | 2.24.4 | Fasteners Transmitting Load
|  |  | 2.24.5 | Shafts Fillets and Keys
|  |  | 2.24.6 | Cast-Iron Worms and Worm Gears
|  |  | 2.24.7 | Friction Gearing and Clutches
|  |  | 2.24.8 | Braking Systems & Driving Machine Brakes |  |  | mrr | Major
|  |  | 2.24.9 | Indirect-Driving Machines
|  |  | 2.26.8 | Release and Application of Driving-Machine Brakes
For inspection and test requirements, see 8.10.2.3.2(v)
|  |  | 8.10.2.3.2(v) | 2
|  | 1 | 8.10.2.2.2(r) | Disconnecting Means and Control (2.26.4.1 and NFPA 70 or CSA C22.1, as applicable) (Item 2.11)
|  | 2 | 8.10.2.2.2(s) | (s) Controller Wiring, Fuses, Grounding, etc. (Item 2.12) (s)(1) wiring (2.26.4.1) (s)(2) fuses (2.26.4.1) (s)(3) grounding (2.26.1 and NFPA 70 or CSA C22.1, as applicable) (s)(4) phase protection (2.26.6) (s)(5) certification (2.26.4.2) (s)(6) clearances (NFPA 70 or CSA C22.1, as applicable) (s)(7) capacitors or devices (2.26.7)
If driving-machine brake is altered
For inspection and test requirements, see 8.10.2.3.2(h)
|  |  | 8.10.2.3.2(h) | 2
|  | 1 | 8.10.2.2.2(v) | (v) Braking System. load as Table 8.6.4.20. safely lower, stop, and hold the car with this load. (v)(1) braking system (2.24.8.2.2) (v)(2) electromechanical brake (2.24.8.3) (v)(3) marking plate (2.24.8.5)
|  | 2 | 8.10.2.2.2(cc)(3) | (cc)(3) traction limits (2.20.8.1, 2.24.2.3, and 2.16.6) shall be verified (cc)(3)(-a) During an emergency stop by EPD in 2.26.2 (passenger elevators 125%) traction to safely stop and hold (cc)(3)(-b) Traction slip, or machine stall, if car or counterweight bottoms on its buffer. (cc)(3)(-c) Conformance with the traction-loss detection in 2.20.8.1 shall be demonstrated by either (cc)(3)(-c)(-1) causing relative motion between the drive sheave and suspension means (cc)(3)(-c)(-2) an alternative test provided in the on-site documentation [see 8.6.1.2.2(b)(5)]
| 8.7.2.25.1(c) | Change of |  | Driving Machine Sheave | Major | - | mrr | Minor A | r1
|  |  | 2.24.2 | Sheaves and Drums
|  |  | 2.24.3 | Factor of Safety for Driving Machines and Sheaves
|  |  | 2.24.4 | Fasteners Transmitting Load
|  |  | 2.20. | Suspension Means & Their Connections
For inspection and test requirements, see 8.10.2.3.2(w)
|  |  | 8.10.2.3.2(w) | 3
|  | 1 | 8.10.2.2.2(cc) | (cc) Traction Sheaves (Item 2.25) (cc)(1) diameter (2.24.2.1, 2.24.2.2, and 2.24.2.4) (cc)(2) grooves (2.24.2.1) (cc)(3) traction limits (2.20.8.1, 2.24.2.3, and 2.16.6) shall be verified (cc)(3)(-a) During an emergency stop by EPD in 2.26.2 (passenger elevators 125%) traction to safely stop and hold (cc)(3)(-b) Traction slip, or machine stall, if car or counterweight bottoms on its buffer. (cc)(3)(-c) Conformance with the traction-loss detection in 2.20.8.1 shall be demonstrated by either (cc)(3)(-c)(-1) causing relative motion between the drive sheave and suspension means (cc)(3)(-c)(-2) an alternative test provided in the on-site documentation [see 8.6.1.2.2(b)(5)]
|  | 2 | 8.10.2.2.2(ee) | Rope Fastenings (2.9.3.3, 2.20.5, and 2.20.9) (Item 2.27)
|  | 3 | 8.10.2.2.3(bb) | (bb) Wire Rope Fastening and Hitch Plate (Item 3.22) (bb)(1) fastenings (2.20.9) (bb)(2) car and counterweight hitch plate (2.17.13) (bb)(3) overhead hitch plate (2.9.3.4) (bb)(4) equalizers (2.20.5)
| 8.7.2.25.2 | Change in Location of Driving Machine |  |  | Major | -
| 8.7.2.25.2(a) | Change in Location of Driving Machine w/ no change in Rise |  |  | Major | -
For inspection and test requirements, see 8.10.2.3.2(i)
|  |  | 8.10.2.3.2(i) | 5
|  | 1 | 8.10.2.2.2(i) | (i) Enclosure of Machine Room, Machinery Spaces, and Control Rooms/Spaces (Item 2.4) (i)(1) floors (2.1.3 and 2.7.1.3) (i)(2) enclosure (2.7.1 and 2.8.1)
|  | 2 | 8.10.2.2.2(n) | Guarding of Exposed Auxiliary Equipment (2.10.1) (Item 2.9)
|  | 3 | 8.10.2.2.2(u) | Machinery Supports and Fastenings (2.9.1 and 2.9.3) (Item 2.16)
|  | 4 | 8.10.2.2.2(cc)(3) | (cc)(3) traction limits (2.20.8.1, 2.24.2.3, and 2.16.6) shall be verified (cc)(3)(-a) During an emergency stop by EPD in 2.26.2 (passenger elevators 125%) traction to safely stop and hold (cc)(3)(-b) Traction slip, or machine stall, if car or counterweight bottoms on its buffer. (cc)(3)(-c) Conformance with the traction-loss detection in 2.20.8.1 shall be demonstrated by either (cc)(3)(-c)(-1) causing relative motion between the drive sheave and suspension means (cc)(3)(-c)(-2) an alternative test provided in the on-site documentation [see 8.6.1.2.2(b)(5)]
|  |  | 2.7.2 | Maintenance Path and Clearance
|  |  | 2.7.5 | Working Area Inside Hoistway and in the Pit
|  |  | 2.7.6.3.1 | Location of Equipment
|  |  | 2.7.6.3.3 | Sheaves and other equipment
|  |  | 2.7.6.4 | Means necessary for Tests
|  |  | 2.7.8 | Remote Machine Rooms, Control Rooms and Control Spaces
|  |  | 2.7.9 | Lighting, Temperature and Humidity
|  |  | 2.8 | Equipment in Hoistways, Machine or Control / Rooms or Spaces
|  |  | 2.9. | Machinery & Sheave Beams, Supports, Foundation
|  |  | 2.10. | Guarding of Equipment and Standard Railing
|  |  | 2.19 | Ascending Car Overspeed & Unintended Car Movement Protection
|  |  | 2.20. | Suspension Means & Their Connections
|  |  | 2.24.1 | Type of Driving Machines
|  |  | 2.24.2.3 | Traction
|  |  | 2.28 | Layout Drawings
|  |  | 2.29 | Identification (for elevator in the same group)
| 8.7.2.25.2(b) | Change in Location of Driving Machine w/ change in Rise |  |  | Major | -
For inspection and test requirements, see 8.10.2.3.2(i)
|  |  | 8.10.2.3.2(i) | 5
|  | 1 | 8.10.2.2.2(i) | (i) Enclosure of Machine Room, Machinery Spaces, and Control Rooms/Spaces (Item 2.4) (i)(1) floors (2.1.3 and 2.7.1.3) (i)(2) enclosure (2.7.1 and 2.8.1)
|  | 2 | 8.10.2.2.2(n) | Guarding of Exposed Auxiliary Equipment (2.10.1) (Item 2.9)
|  | 3 | 8.10.2.2.2(u) | Machinery Supports and Fastenings (2.9.1 and 2.9.3) (Item 2.16)
|  | 4 | 8.10.2.2.2(cc)(3) | (cc)(3) traction limits (2.20.8.1, 2.24.2.3, and 2.16.6) shall be verified (cc)(3)(-a) During an emergency stop by EPD in 2.26.2 (passenger elevators 125%) traction to safely stop and hold (cc)(3)(-b) Traction slip, or machine stall, if car or counterweight bottoms on its buffer. (cc)(3)(-c) Conformance with the traction-loss detection in 2.20.8.1 shall be demonstrated by either (cc)(3)(-c)(-1) causing relative motion between the drive sheave and suspension means (cc)(3)(-c)(-2) an alternative test provided in the on-site documentation [see 8.6.1.2.2(b)(5)]
|  |  | 8.7.2.25(a) | all items from above
|  |  | 8.7.2.17.1 | Increase or Decrease in Rise
See 8.7.2.17 for applicable testing requirements
| [8.7.2.25]«1 | « Replacement of worm and/or gear (specify make) |  |  | - | - | mrr | Minor A
|  |  | 2.24 | specify compliance to the applicable requirements
Addition of Machine Guarding - see CAD [8.7.2.7]«1
| 8.7.2.26 | Terminal-Stopping Devices |  |  | Minor B | Minor B
For inspection and test requirements, see 8.10.2.3.2(k)
|  |  | 8.10.2.3.2(k) | 6
|  | 1 | 8.10.2.2.2(ff) | (ff) Terminal Stopping Devices (Item 2.28). empty car up direction or 125% of rated load down (ff)(1) Test the normal terminal stopping device for conformance with 2.25.2. (ff)(2) Test the emergency terminal speed-limiting device for conformance with 2.25.4.1. (ff)(3) For static control elevators, see 2.25.4.2. (ff)(4) Test the emergency terminal stopping device for conformance with 2.25.4.2.
|  | 2 | 8.10.2.2.3(g) | Normal Terminal Stopping Devices (Item 3.5). Verify location and type of switches (2.25.2). [See also 8.10.2.2.2(ff).]
|  | 3 | 8.10.2.2.3(h) | Final Terminal Stopping Devices (Item 3.6). Verify location and type of switches for conformance with 2.25.3 and 2.26.4.3.
|  | 4 | 8.10.2.2.5(c)(4) | For reduced-stroke buffers conforming to 2.22.4.1.2, these tests shall be made at the reduced striking speed.
|  | 5 | 8.10.2.2.5(d) | FTSD (Item 5.3). Verify location, operation, and type of switches for conformance with 2.25.3 and 2.26.4.3.
|  | 6 | 8.10.2.2.5(e) | NTSD (Item 5.4). Verify location, operation, and type of switches for conformance with 2.25.2 [see 8.10.2.2.2(ff)].
|  |  | 2.25. | Terminal Stopping Devices
| 8.7.2.27 | Operating Devices and Control Equipment |  |  | ò See Below ò
For inspection and test requirements, see 8.10.2.3.2(jj)
|  |  | 8.10.2.3.2(jj) | 1
|  | 1 | 8.10.2.2.3(c) | (c) Top-of-Car Operating Device and Equipment (Item 3.3) (c)(1) top-of-car inspection operation (2.26.1.4.2) (c)(2) equipment on car top (2.14.1.7) (c)(3) inspection operation with open door circuits (2.26.1.5)
| 8.7.2.27.1 | Inspection Operation and Inspection Operation with Open Door Circuits
| 8.7.2.27.1(a) | Alteration or Addition of any type of Inspection Operation |  |  | Minor A | Minor A | mrr | Minor A
|  |  | 2.26.1.4 | Inspection Operation
see CAD 3.8.3
[8.7.2.15]«1,«2
| 8.7.2.27.1(b) | Alteration or Addition of Door By-Pass Switches |  |  | Minor A | Minor A
|  |  | 2.26.1.5 | Inspection Operation with Open Door Circuits
| 8.7.2.27.2 | Car-Leveling or Truck-Zoning Devices |  |  | Minor A | Minor A
For inspection and test requirements, see 8.10.2.3.2(kk)
|  |  | 8.10.2.3.2(kk) | 1
|  | 1 | 8.10.2.2.3(j) | Car-Leveling Devices (2.26.1.6) (Item 3.7)
|  |  | 2.26.1.6 | Operation in Leveling or Truck Zone
| 8.7.2.27.3 | Change in Power Supply |  |  | Major | -
For inspection and test requirements, see 8.10.2.3.2(ll)
|  |  | 8.10.2.3.2(ll) | 3
|  | 1 | 8.10.2.2.2(r) | Disconnecting Means and Control (2.26.4.1 and NFPA 70 or CSA C22.1, as applicable) (Item 2.11)
|  | 2 | 8.10.2.2.2(s) | (s) Controller Wiring, Fuses, Grounding, etc. (Item 2.12) (s)(1) wiring (2.26.4.1) (s)(2) fuses (2.26.4.1) (s)(3) grounding (2.26.1 and NFPA 70 or CSA C22.1, as applicable) (s)(4) phase protection (2.26.6) (s)(5) certification (2.26.4.2) (s)(6) clearances (NFPA 70 or CSA C22.1, as applicable) (s)(7) capacitors or devices (2.26.7)
|  | 3 | 8.10.2.2.2(t) | (t)(1) general (2.26.9.1, 2.26.9.2, and 2.26.9.8) (t)(2) redundancy and its checking (2.26.9.3 and 2.26.9.4) (t)(3) static control without motor generator sets (2.26.9.5 and 2.26.9.6) (t)(4) installation of capacitors or other devices to make electrical protective devices ineffective (2.26.6)
(a) voltage, frequency or # of phases or
(b) AC to DC , DC to AC or
(c) combination of DC & AC, then
electrical to:
|  |  | 2.26.1.1 | Types of Operation
|  |  | 2.26.1.2 | For Car-Switch Operation Elevators
|  |  | 2.26.1.3 | Add'l Operating Devices for Elevators carrying 1pc. load > than Rated
|  |  | 2.26.1.4 | Inspection Operation
|  |  | 2.26.1.6 | Operation in Leveling or Truck Zone
|  |  | 2.26.2 | Electrical Protective Devices
|  |  | 2.26.6 | Phase Protection of Motors
|  |  | 2.26.7 | Installation of Capacitors/Devices Making EPD's Ineffective
|  |  | 2.26.9 | Control & Operating Circuits
|  |  | 2.26.10 | Absorption of Regenerated Power
new / modified equipment and wiring to:
|  |  | 2.26.4.1 | Electrical Equipment and Wiring
|  |  | 2.26.4.2 | Drive Machine Controllers for Stopping/Starting/Controlling
|  |  | 2.26.4.3 | Positively Opened Contacts
brakes to:
|  |  | 2.24.8 | Braking Systems & Driving Machine Brakes
|  |  | 2.26.8 | Release and Application of Driving-Machine Brakes
winding drum to:
|  |  | 2.25.3.5 | Additional Req'mts for Winding Drum Machines
see 8.7.2.17.2(b) Increase in Rated Speed
| 8.7.2.27.4 | Controllers
| 8.7.2.27.4(a) | Install / Replace |  | Motion Controller (no change in method of Motion Control) | Major | - | Major
For inspection and test requirements, see 8.10.2.3.2(s)
|  |  | 8.10.2.3.2(s) | 17
|  | 1 | 8.10.2.2.1(c) | (c) Operating Control Devices (Item 1.3) (c)(1) operating devices (2.26.1.1, 2.26.1.2, and 2.26.1.6) (c)(2) in-car inspection (2.26.1.4.3) (c)(3) inspection operation with open door circuits (2.26.1.5)
|  | 2 | 8.10.2.2.1(j) | (j) Power Opening of Doors or Gates (Item 1.10) (j)(1) Power Opening of Doors (2.13.2). (j)(2) Leveling Zone (2.26.1.6.3) and Leveling Speed (2.26.1.6.6). (j)(3) Inner Landing Zone (2.26.1.6.7). For static control elevators
|  | 3 | 8.10.2.2.1(l)(5) | identification in cars (2.29.1)
|  | 4 | 8.10.2.2.1(q) | Emergency or Standby Power Operation (Item 1.17).
|  | 5 | 8.10.2.2.1(t) | Door Monitoring Systems (2.26.5)
|  | 6 | 8.10.2.2.2(r) | Disconnecting Means and Control (2.26.4.1 and NFPA 70 or CSA C22.1, as applicable) (Item 2.11)
|  | 7 | 8.10.2.2.2(s) | (s) Controller Wiring, Fuses, Grounding, etc. (Item 2.12) (s)(1) wiring (2.26.4.1) (s)(2) fuses (2.26.4.1) (s)(3) grounding (2.26.1 and NFPA 70 or CSA C22.1, as applicable) (s)(4) phase protection (2.26.6) (s)(5) certification (2.26.4.2) (s)(6) clearances (NFPA 70 or CSA C22.1, as applicable) (s)(7) capacitors or devices (2.26.7)
|  | 8 | 8.10.2.2.2(t) | (t)(1) general (2.26.9.1, 2.26.9.2, and 2.26.9.8) (t)(2) redundancy and its checking (2.26.9.3 and 2.26.9.4) (t)(3) static control without motor generator sets (2.26.9.5 and 2.26.9.6) (t)(4) installation of capacitors or other devices to make electrical protective devices ineffective (2.26.6)
|  | 9 | 8.10.2.2.2(v) | (v) Braking System. load as Table 8.6.4.20. safely lower, stop, and hold the car with this load. (v)(1) braking system (2.24.8.2.2) (v)(2) electromechanical brake (2.24.8.3) (v)(3) marking plate (2.24.8.5)
|  | 10 | 8.10.2.2.2(aa) | Motor Generator (2.26.9.7) (Item 2.22)
|  | 11 | 8.10.2.2.2(bb) | Absorption of Regenerated Power (2.26.10) (Item 2.23)
|  | 12 | 8.10.2.2.2(ff) | (ff) Terminal Stopping Devices (Item 2.28). empty car up direction or 125% of rated load down (ff)(1) Test the normal terminal stopping device for conformance with 2.25.2. (ff)(2) Test the emergency terminal speed-limiting device for conformance with 2.25.4.1. (ff)(3) For static control elevators, see 2.25.4.2. (ff)(4) Test the emergency terminal stopping device for conformance with 2.25.4.2.
|  | 13 | 8.10.2.2.2(gg) | (gg) Operating Devices (gg)(1) inspection operation (2.26.1.4.4) (gg)(2) inspection operation with open door circuits (2.26.1.5) (gg)(3) additional operation devices (2.26.1.3)
|  | 14 | 8.10.2.2.2(jj) | (jj) Ascending Car Overspeed, and Unintended Car Motion Protection (jj)(1) Ascending Car Overspeed Protection. Means inspected/tested, no load conformance with 2.19.1.2. (jj)(2) Unintended Car Motion. means inspected / tested to verify conformance with 2.19.2.2.
|  | 15 | 8.10.2.2.2(kk) | Speed. The speed of the car shall be verified with and without rated load, in both directions (2.16.3.2).
|  | 16 | 8.10.2.2.6 | Firefighters’ Emergency Operation.
|  | 17 | 8.10.2.2.3(o) | Identification [2.29.1.2(g) and 2.29.2] (Item 3.9)
|  |  | 2.7.2 | Maintenance Path and Clearance
|  |  | 8.7.2.7.2 | Means of Access
|  |  | 2.7.9 | Lighting, Temperature and Humidity
|  |  | 8.7.2.8 | Electrical Equipment, Wiring, Pipes, and Ducts in H/W M/R.
|  |  | 2.26.4.2 | Listed/Certified and Labeled/Marked
|  |  | 2.19(*) | ACU and UCM Protection
|  |  | 2.26.9 | Control and Operating Circuits
|  |  | 2.29. | Identification
| 8.7.2.27.4(b) | Install / Replace |  | Operation Controller (no change in method of Operation Control) | Major | - | Major
(auto to auto, non-auto to non-auto, CPPB to CPPB, etc…)
For inspection and test requirements, see 8.10.2.3.2(s)
|  |  | 8.10.2.3.2(s) | 17
|  | 1 | 8.10.2.2.1(c) | (c) Operating Control Devices (Item 1.3) (c)(1) operating devices (2.26.1.1, 2.26.1.2, and 2.26.1.6) (c)(2) in-car inspection (2.26.1.4.3) (c)(3) inspection operation with open door circuits (2.26.1.5)
|  | 2 | 8.10.2.2.1(j) | (j) Power Opening of Doors or Gates (Item 1.10) (j)(1) Power Opening of Doors (2.13.2). (j)(2) Leveling Zone (2.26.1.6.3) and Leveling Speed (2.26.1.6.6). (j)(3) Inner Landing Zone (2.26.1.6.7). For static control elevators
|  | 3 | 8.10.2.2.1(l)(5) | identification in cars (2.29.1)
|  | 4 | 8.10.2.2.1(q) | Emergency or Standby Power Operation (Item 1.17).
|  | 5 | 8.10.2.2.1(t) | Door Monitoring Systems (2.26.5)
|  | 6 | 8.10.2.2.2(r) | Disconnecting Means and Control (2.26.4.1 and NFPA 70 or CSA C22.1, as applicable) (Item 2.11)
|  | 7 | 8.10.2.2.2(s) | (s) Controller Wiring, Fuses, Grounding, etc. (Item 2.12) (s)(1) wiring (2.26.4.1) (s)(2) fuses (2.26.4.1) (s)(3) grounding (2.26.1 and NFPA 70 or CSA C22.1, as applicable) (s)(4) phase protection (2.26.6) (s)(5) certification (2.26.4.2) (s)(6) clearances (NFPA 70 or CSA C22.1, as applicable) (s)(7) capacitors or devices (2.26.7)
|  | 8 | 8.10.2.2.2(t) | (t)(1) general (2.26.9.1, 2.26.9.2, and 2.26.9.8) (t)(2) redundancy and its checking (2.26.9.3 and 2.26.9.4) (t)(3) static control without motor generator sets (2.26.9.5 and 2.26.9.6) (t)(4) installation of capacitors or other devices to make electrical protective devices ineffective (2.26.6)
|  | 9 | 8.10.2.2.2(v) | (v) Braking System. load as Table 8.6.4.20. safely lower, stop, and hold the car with this load. (v)(1) braking system (2.24.8.2.2) (v)(2) electromechanical brake (2.24.8.3) (v)(3) marking plate (2.24.8.5)
|  | 10 | 8.10.2.2.2(aa) | Motor Generator (2.26.9.7) (Item 2.22)
|  | 11 | 8.10.2.2.2(bb) | Absorption of Regenerated Power (2.26.10) (Item 2.23)
|  | 12 | 8.10.2.2.2(ff) | (ff) Terminal Stopping Devices (Item 2.28). empty car up direction or 125% of rated load down (ff)(1) Test the normal terminal stopping device for conformance with 2.25.2. (ff)(2) Test the emergency terminal speed-limiting device for conformance with 2.25.4.1. (ff)(3) For static control elevators, see 2.25.4.2. (ff)(4) Test the emergency terminal stopping device for conformance with 2.25.4.2.
|  | 13 | 8.10.2.2.2(gg) | (gg) Operating Devices (gg)(1) inspection operation (2.26.1.4.4) (gg)(2) inspection operation with open door circuits (2.26.1.5) (gg)(3) additional operation devices (2.26.1.3)
|  | 14 | 8.10.2.2.2(jj) | (jj) Ascending Car Overspeed, and Unintended Car Motion Protection (jj)(1) Ascending Car Overspeed Protection. Means inspected/tested, no load conformance with 2.19.1.2. (jj)(2) Unintended Car Motion. means inspected / tested to verify conformance with 2.19.2.2.
|  | 15 | 8.10.2.2.2(kk) | Speed. The speed of the car shall be verified with and without rated load, in both directions (2.16.3.2).
|  | 16 | 8.10.2.2.6 | Firefighters’ Emergency Operation.
|  | 17 | 8.10.2.2.3(o) | Identification [2.29.1.2(g) and 2.29.2] (Item 3.9)
|  |  | 2.7.2 | Maintenance Path and Clearance
|  |  | 8.7.2.7.2 | Means of Access
|  |  | 2.7.9 | Lighting, Temperature and Humidity
|  |  | 8.7.2.8 | Electrical Equipment, Wiring, Pipes, and Ducts in H/W M/R.
|  |  | 2.26.4.2 | Listed/Certified and Labeled/Marked
|  |  | 2.26.9.3.1(d) | not revert to normal operation
|  |  | 2.26.9.3.1(e) | not render ineffective door locks, …
|  |  | 2.26.9.3.2 | methods to satisfy 2.26.9.3.1 (single grd, etc..)
|  |  | 2.26.9.4 | methods to satisfy 2.26.9.3.3 shall be checked
|  |  | 8.7.2.28 | if installation alters Emerg. Ops and Signalling Devices
| 8.7.2.27.4(c) | Install / Replace |  | Motion & Operation Controller (no change in method of either) | Major | - | Major
2b: 8.6.3.16.2; 2c: if replacement due to loss (ie, fire or flood); 5: submitted as Major | r1
2c: control permitted to meet code edition of other group controllers | r1
For inspection and test requirements, see 8.10.2.3.2(s)
|  |  | 8.10.2.3.2(s) | 17
|  | 1 | 8.10.2.2.1(c) | (c) Operating Control Devices (Item 1.3) (c)(1) operating devices (2.26.1.1, 2.26.1.2, and 2.26.1.6) (c)(2) in-car inspection (2.26.1.4.3) (c)(3) inspection operation with open door circuits (2.26.1.5)
|  | 2 | 8.10.2.2.1(j) | (j) Power Opening of Doors or Gates (Item 1.10) (j)(1) Power Opening of Doors (2.13.2). (j)(2) Leveling Zone (2.26.1.6.3) and Leveling Speed (2.26.1.6.6). (j)(3) Inner Landing Zone (2.26.1.6.7). For static control elevators
|  | 3 | 8.10.2.2.1(l)(5) | identification in cars (2.29.1)
|  | 4 | 8.10.2.2.1(q) | Emergency or Standby Power Operation (Item 1.17).
|  | 5 | 8.10.2.2.1(t) | Door Monitoring Systems (2.26.5)
|  | 6 | 8.10.2.2.2(r) | Disconnecting Means and Control (2.26.4.1 and NFPA 70 or CSA C22.1, as applicable) (Item 2.11)
|  | 7 | 8.10.2.2.2(s) | (s) Controller Wiring, Fuses, Grounding, etc. (Item 2.12) (s)(1) wiring (2.26.4.1) (s)(2) fuses (2.26.4.1) (s)(3) grounding (2.26.1 and NFPA 70 or CSA C22.1, as applicable) (s)(4) phase protection (2.26.6) (s)(5) certification (2.26.4.2) (s)(6) clearances (NFPA 70 or CSA C22.1, as applicable) (s)(7) capacitors or devices (2.26.7)
|  | 8 | 8.10.2.2.2(t) | (t)(1) general (2.26.9.1, 2.26.9.2, and 2.26.9.8) (t)(2) redundancy and its checking (2.26.9.3 and 2.26.9.4) (t)(3) static control without motor generator sets (2.26.9.5 and 2.26.9.6) (t)(4) installation of capacitors or other devices to make electrical protective devices ineffective (2.26.6)
|  | 9 | 8.10.2.2.2(v) | (v) Braking System. load as Table 8.6.4.20. safely lower, stop, and hold the car with this load. (v)(1) braking system (2.24.8.2.2) (v)(2) electromechanical brake (2.24.8.3) (v)(3) marking plate (2.24.8.5)
|  | 10 | 8.10.2.2.2(aa) | Motor Generator (2.26.9.7) (Item 2.22)
|  | 11 | 8.10.2.2.2(bb) | Absorption of Regenerated Power (2.26.10) (Item 2.23)
|  | 12 | 8.10.2.2.2(ff) | (ff) Terminal Stopping Devices (Item 2.28). empty car up direction or 125% of rated load down (ff)(1) Test the normal terminal stopping device for conformance with 2.25.2. (ff)(2) Test the emergency terminal speed-limiting device for conformance with 2.25.4.1. (ff)(3) For static control elevators, see 2.25.4.2. (ff)(4) Test the emergency terminal stopping device for conformance with 2.25.4.2.
|  | 13 | 8.10.2.2.2(gg) | (gg) Operating Devices (gg)(1) inspection operation (2.26.1.4.4) (gg)(2) inspection operation with open door circuits (2.26.1.5) (gg)(3) additional operation devices (2.26.1.3)
|  | 14 | 8.10.2.2.2(jj) | (jj) Ascending Car Overspeed, and Unintended Car Motion Protection (jj)(1) Ascending Car Overspeed Protection. Means inspected/tested, no load conformance with 2.19.1.2. (jj)(2) Unintended Car Motion. means inspected / tested to verify conformance with 2.19.2.2.
|  | 15 | 8.10.2.2.2(kk) | Speed. The speed of the car shall be verified with and without rated load, in both directions (2.16.3.2).
|  | 16 | 8.10.2.2.6 | Firefighters’ Emergency Operation.
|  | 17 | 8.10.2.2.3(o) | Identification [2.29.1.2(g) and 2.29.2] (Item 3.9)
|  |  | 2.7.2 | Maintenance Path and Clearance
|  |  | 8.7.2.7.2 | Means of Access
|  |  | 2.7.9 | Lighting, Temperature and Humidity
|  |  | 8.7.2.8 | Electrical Equipment, Wiring, Pipes, and Ducts in H/W M/R.
|  |  | 2.26.4.2 | Listed/Certified and Labeled/Marked
|  |  | 2.19. | Ascending Car Overspeed & Unintended Car Movement Protection
|  |  | 2.25. | Terminal Stopping Devices
|  |  | 2.26.1.2 | For Car-Switch Operation Elevators
|  |  | 2.26.1.4 | Inspection Operation
|  |  | 2.26.1.5 | Inspection Operation with Open Door Circuits
|  |  | 2.26.1.6 | Operation in Leveling or Truck Zone
|  |  | 2.26.2 | Electrical Protective Devices
|  |  | 2.26.3 | Contactor and Relays for Use in Critical Operating Circuits
|  |  | 2.26.4 | Electrical Equipment and Wiring
|  |  | 2.26.5 | System to System to Monitor & Prevent Automatic Operation w/ Faulty Door Contacts
|  |  | 2.26.6 | Phase Protection of Motors
|  |  | 2.26.7 | Installation of Capacitors/Devices Making EPD's Ineffective
|  |  | 2.26.8 | Release and Application of Driving-Machine Brakes
|  |  | 2.26.9 | Control & Operating Circuits
|  |  | 2.26.11 | Car Platform to Hoistway Door Sills Vertical Distance
levelling accuracy to 13mm (0.5 in.)
|  |  | 2.27.2 | Emergency or Standby Power System
as modified by 8.7.2.28(b) and 8.7.2.28(f)
|  |  | 2.29. | Identification of Equipment and Floors
If FEO previously present or required by OBC; or provided by an alteration
|  |  | 2.27.3 | Firefighters' Emergency Operation - Automatic Elevators
2.27.3.1 Phase 1 Recall Operation
2.27.3.2 Phase 1 Recall Operation by FAID's
CAD 2.27.3.2.2 and CAD 2.27.3.2.4
2.27.3.3 Phase 2 Emergency In-Car Operation
2.27.3.4 Interruption of Power
2.27.3.5 Multicompartment Elevators
see 8.7.1.2 safety levels shall not be diminished
|  |  | 2.27.4 | FEO: Non Automatic Elevators
|  |  | 2.27.5 | FEO: Automatic Elevators with Designated-Attendant Operation
|  |  | 2.27.6 | FEO: Inspection Operation
|  |  | 2.27.7 | FEO: Operating Procedures
|  |  | 2.27.8 | Switch Keys
|  |  | 2.27.9 | Elevator Corridor Call Station Pictograph if required by OBC
as modified by 8.7.2.28(c) thru 8.7.2.28(f)
except,
If FEO NOT previously present or required by OBC;
2.27.3.1 Provide Phase 1 Manual Recall Operation Only and
the level of activation shall not be diminished per 8.7.1.2.
| [ 8.7.2.27]«1 | Relocation of |  | Elevator Controller (if control wiring disconnected - reconnected) | Major
|  |  | 2.8.2 | Electrical Equipment and Wiring
Electrical testing to verify functionality of rewired equipment
| 8.7.2.27.4(d) | Installation of |  | Door Controller | Minor A | - | Minor B
For inspection and test requirements, see 8.10.2.3.2(u)
|  |  | 8.10.2.3.2(u) | 6
|  | 1 | 8.10.2.2.1(i) | Power Closing Doors Gates (2.13.3) (Item 1.9): Test Closing Time Per Door Marking Plate (2.13.4.2.4)
|  | 2 | 8.10.2.2.1(j) | (j) Power Opening of Doors or Gates (Item 1.10) (j)(1) Power Opening of Doors (2.13.2). (j)(2) Leveling Zone (2.26.1.6.3) and Leveling Speed (2.26.1.6.6). (j)(3) Inner Landing Zone (2.26.1.6.7). For static control elevators
|  | 3 | 8.10.2.2.2(s)(1) | wiring (2.26.4.1)
|  | 4 | 8.10.2.2.2(s)(2) | fuses (2.26.4.1)
|  | 5 | 8.10.2.2.2(s)(3) | grounding (2.26.1 and NFPA 70 or CSA C22.1, as applicable)
|  | 6 | 8.10.2.2.2(s)(5) | certification (2.26.4.2)
|  |  | 8.7.2.12 | Electrical Equipment and Wiring
| 8.7.2.27.4(e) | Installation of |  | Controller for Emergency or Standby Power | Minor A | Minor A | Minor B
|  |  | 8.7.2.28 | Electrical Equipment and Wiring
| 8.7.2.27.4(e) | Installation of |  | Controller for FEO Operation | Minor A | Minor A | Minor B
|  |  | 8.7.2.28 | Electrical Equipment and Wiring
1: 8.7.2.27.5; 2a: Change in Type of Motion Control - AC, VVVF, DC, SCR; 3: Major; 4: - |  | 2.13.5 | 2.27.1 | 2.26
For inspection and test requirements, see 8.10.2.3.2(t)
|  |  | 8.10.2.3.2(t) | 2
|  | 1 | 8.10.2.2.2(s) | (s) Controller Wiring, Fuses, Grounding, etc. (Item 2.12) (s)(1) wiring (2.26.4.1) (s)(2) fuses (2.26.4.1) (s)(3) grounding (2.26.1 and NFPA 70 or CSA C22.1, as applicable) (s)(4) phase protection (2.26.6) (s)(5) certification (2.26.4.2) (s)(6) clearances (NFPA 70 or CSA C22.1, as applicable) (s)(7) capacitors or devices (2.26.7)
|  | 2 | 8.10.2.2.2(t) | (t)(1) general (2.26.9.1, 2.26.9.2, and 2.26.9.8) (t)(2) redundancy and its checking (2.26.9.3 and 2.26.9.4) (t)(3) static control without motor generator sets (2.26.9.5 and 2.26.9.6) (t)(4) installation of capacitors or other devices to make electrical protective devices ineffective (2.26.6)
|  | (a) | 2.7.2 | Maintenance Path and Clearance
|  |  | 8.7.2.7.2 | Means of Access
|  |  | 2.7.9 | Lighting, Temperature and Humidity
|  | (b) | 8.7.2.8 | Electrical Equipment, Wiring, Pipes, and Ducts in H/W M/R.
|  | (c) | 2.11.1(*) | Entrances and Emergency Doors Required
|  |  | 2.11.2 | Types of Entrances
|  |  | 2.11.3 | Closing of Hoistway Doors
|  |  | 2.11.4 | Location of Horizontally Sliding or Swinging H/W Doors
|  |  | 2.11.5 | Projection of Entrances & Equip. Beyond Land'g Sills
|  |  | 2.11.6 | Opening of Hoistway Doors
|  |  | 2.11.7 | Glass in Hoistway Doors
|  |  | 2.11.8 | Weights for Closing or Balancing Doors
|  |  | 2.11.9 | Hoistway Door Locking Devices & Power Operation
|  |  | 2.11.10 | Landing-Sill; Guards, Illumination, Hinged Sills, and Tracks
|  |  | 2.11.11.6 | Bottom Guides
|  |  | 2.11.11.7 | Multipanel Entrances
|  |  | 2.11.11.8 | Hoistway Door Safety Retainers
|  |  | 2.11.11.10 | Hoistway Door to Sill Clearance
|  |  | 2.11.12.8 | Pull Straps
|  | (d) | 2.12.(*) | H/W-Door Locking Devices, Elec. Contacts, H/W Access
2.12.6 Hoistway Door Unlocking Devices
2.12.7 Hoistway Access Switches
2a: (e); 2b: 2.13.; 2c: Power Operation of Hoistway Doors and Car Doors |  | 2.13.5
|  | (f) | 2.14.(*) | Car: Enclosure, Doors, Gates, Illumination
|  | (g) |  | 2.14.1.7 car top railing or stowable type 8.7.2.14.5.2
|  | (i) | 2.16.8(*) | Capacity & Loading
|  | (h) | 2.17.(*) | Car & Cwt Safeties
|  |  | 2.18.(*) | Speed Governors
|  | (j) | 2.19. | Ascending Car Overspeed & Unintended Car Movement Protection
|  | (k) | 2.25. | Terminal Stopping Devices
2a: (l); 2b: 2.26.(*); 2c: Operating Devices and Control Equipment |  |  |  | 2.26
|  | (n) | 2.29. | Identification of Equipment and Floors
as modified by 8.7.2.28(c) thru 8.7.2.28(f)
2a: (m); 2b: If FEO previously present or required by OBC; or provided by an alteration |  |  | 2.27.1
2b: 2.27.; 2c: Emergency Operation & Signaling Devices |  |  | 2.27.1
2c: 2.27.1 Car Emergency Signalling Devices |  |  | 2.27.1
as modified by 8.7.2.28(a) and 8.7.2.28(f)
2.27.2 Emergency or Standby Power systems
2.27.3 Firefighters' Emergency Operation: Automatic Elevators
2.27.3.1 Phase 1 Recall Operation
2.27.3.2 Phase 1 Recall Operation by FAID's
CAD 2.27.3.2.2 and CAD 2.27.3.2.4
2.27.3.3 Phase 2 Emergency In-Car Operation
2.27.3.4 Interruption of Power
2.27.3.5 Multicompartment Elevators
see 8.7.1.2 safety levels shall not be diminished
2.27.4 FEO: Non Automatic Elevators
2.27.5 FEO: Automatic Elevators with Designated-Attendant Operation
2.27.6 FEO: Inspection Operation
2.27.7 FEO: Operating Procedures
2.27.8 Switch Keys
2.27.9 Elevator Corridor Call Station Pictograph if req'd by OBC
except,
If FEO NOT previously present or required by OBC; as a minimum
2.27.3.1 Provide Phase 1 Manual Recall Operation Only and
the level of activation shall not be diminished per 8.7.1.2.
Drive Replacement (ie Power Conversion Equipment) - See [8.7.2.8]«1
1: 8.7.2.27.6; 2a: Change in Type of Operation Control - CPPB, AUTOMATIC; 3: Major; 4: - |  | 2.13.5 | 2.27.1 | 2.26
For inspection and test requirements, see 8.10.2.3.2(t)
|  |  | 8.10.2.3.2(t) | 2
|  | 1 | 8.10.2.2.2(s) | (s) Controller Wiring, Fuses, Grounding, etc. (Item 2.12) (s)(1) wiring (2.26.4.1) (s)(2) fuses (2.26.4.1) (s)(3) grounding (2.26.1 and NFPA 70 or CSA C22.1, as applicable) (s)(4) phase protection (2.26.6) (s)(5) certification (2.26.4.2) (s)(6) clearances (NFPA 70 or CSA C22.1, as applicable) (s)(7) capacitors or devices (2.26.7)
|  | 2 | 8.10.2.2.2(t) | (t)(1) general (2.26.9.1, 2.26.9.2, and 2.26.9.8) (t)(2) redundancy and its checking (2.26.9.3 and 2.26.9.4) (t)(3) static control without motor generator sets (2.26.9.5 and 2.26.9.6) (t)(4) installation of capacitors or other devices to make electrical protective devices ineffective (2.26.6)
|  |  | 2.2(*) | Pits
|  |  | 2.3. | Counterweight Guarding
|  |  | 8.7.2.4 | Vertical Car and Counterweight Clearances and Runbys
|  |  | 8.7.2.5 | 8.7.2.5 Horizontal Car and Counterweight Clearances
|  |  | 2.7.2 | Maintenance Path and Clearance
8.7.2.7.2
|  |  | 2.7.5 | Working Areas Inside the Hoistway and in the Pit
|  |  | 2.7.6 | Location of Machinery/Control Spaces/Rooms and Equipment
|  |  | 2.7.9 | Lighting, Temperature, Humidity in Machinery/Control Spaces/Rooms
|  |  | 8.7.2.8 | Electrical Equipment, Wiring, Pipes, Ducts in H/W and M/Rs
|  |  | 2.11.1 | Entrances and Emergency Doors Required
|  |  | 2.11.2 | Types of Entrances
|  |  | 2.11.3 | Closing of Hoistway Doors
|  |  | 2.11.4 | Location of Horizontally Sliding or Swinging H/W Doors
|  |  | 2.11.5 | Projection of Entrances & Equip. Beyond Land'g Sills
|  |  | 2.11.6 | Opening of Hoistway Doors
|  |  | 2.11.7 | Glass in Hoistway Doors
|  |  | 2.11.8 | Weights for Closing or Balancing Doors
|  |  | 2.11.9 | Hoistway Door Locking Devices & Power Operation
|  |  | 2.11.10 | Landing Sill: Guards, Illumination, hinged sills, Tracks
|  |  | 2.11.11 | Entrances, Horizontal Slide Type
|  |  | 2.11.12 | Entrances, Vertical Slide Type
|  |  | 2.11.13 | Entrances, Swing Type
|  |  | 2.12. | H/W-Door Locking Devices, Elec. Contacts, H/W Access
2b: 2.13.; 2c: Power Operation of Hoistway Doors and Car Doors |  | 2.13.5
|  |  | 2.14.(*) | Car: Enclosure, Doors, Gates, Illumination
2.14.1.7 car top railing or stowable type 8.7.2.14.5.2
|  |  | 2.16. | Capacity & Loading
|  |  | 2.17. | Car & Cwt Safeties
|  |  | 2.18.(*) | Speed Governors
|  |  | 2.19. | ACO and UCM Protection
|  |  | 2.25. | Terminal Stopping Devices
2b: 2.26.(*); 2c: Operating Devices and Control Equipment |  |  |  | 2.26
|  |  | 2.29. | Identification of Equipment and Floors
2b: 2.27.; 2c: Emergency Operation & Signaling Devices |  |  | 2.27.1
2c: 2.27.1 Car Emergency Signalling Devices |  |  | 2.27.1
2.27.2 Emergency or Standby Power systems
2.27.3 FEO: Automatic Elevators
CAD 2.27.3.2.2 and CAD 2.27.3.2.4
2.27.4 FEO: Non-Automatic Elevators
2.27.5 FEO: Automatic Elevators w/Attendant
2.27.6 FEO: Inspection Operation
2.27.7 FEO: Operating Procedures
2.27.8 Switch Keys
2.27.9 Elevator Corridor Call Station Pictograph if req'd by OBC
| [8.7.2.27]«2 | « Addition of Wander Patient Feature - Change in Operation Control |  |  | Minor B | Minor B
|  |  | 2.13.5.2 | - door time out
|  |  | 2.27.3.1.6(l) | - shall not prevent PHI
| [8.7.2.27]«3 | « Addition of Restricted Access - Security / Floor Lock Out |  |  | Minor B | Minor B
|  |  | OBC-3.2.6.5(4) | - shall not prevent floor access when on FEO
D.O. Button Remain Operative Under non FEO Conditions, Door Closed When not in Use
|  |  | 2.27.3.3.1(i) | - permit travel to all landings when on PH II
|  |  | 2.11.6.2 | Cannot Lock Out Top& Btm, Designated & Alternate or All Landings in Phase II
| [8.7.2.27]«4 | « Addition of Destination Dispatch |  |  |  | Minor B
|  |  | 8.7.2.8 | Electrical Equipment, Wiring, Pipes, and Ducts in H/W's &M/C Rooms
FEO operation to 8.7.2.28 or code at time of installation or alteration
| 8.7.2.27.7 | Removal of emergency stop switch on passenger elevators |  |  | Minor B | -
For inspection and test requirements, see 8.10.2.3.2(mm)
|  |  | 8.10.2.3.2(mm) | 1
|  | 1 | 8.10.2.2.1(b)(2) | in-car stop switch (2.26.2.21)
remove all related markings / engravings & provide an in-car stop switch to:
|  | « | 2.26.2.21 | In-car stop switch
|  |  | 2.26.4.3 | Positively Opened Contacts
|  | « | 2.26.9.3 | Single failure does not render In-Car Stop Sw ineffective
| 8.7.2.27.8 | Electrical Protective Devices |  |  | ò See Below ò
For inspection and test requirements, see 8.10.2.3.2(nn)
|  |  | 8.10.2.3.2(nn) | 1
|  | 1 | 8.10.2.2.2(t) | (t)(1) general (2.26.9.1, 2.26.9.2, and 2.26.9.8) (t)(2) redundancy and its checking (2.26.9.3 and 2.26.9.4) (t)(3) static control without motor generator sets (2.26.9.5 and 2.26.9.6) (t)(4) installation of capacitors or other devices to make electrical protective devices ineffective (2.26.6)
| 8.7.2.27.8 | Alteration or Addition of an Electrical Protective Device |  |  | Major | Major | mrr | Major
if device meets 2.26.4.3.2 (PES)
|  |  | 2.26.2 | Electrical Protective Devices - for specified device
| 8.7.2.27.8 | Alteration or Addition of an Electrical Protective Device |  |  | - | Minor A | mrr
if device meets 2.26.4.3.1
|  |  | 2.26.2 | Electrical Protective Devices - for specified device
| 8.7.2.27.9 | Door Monitoring System |  |  | ò See Below ò
For inspection and test requirements, see 8.10.2.3.2(oo)
|  |  | 8.10.2.3.2(oo) | 1
|  | 1 | 8.10.2.2.1(t) | Door Monitoring Systems (2.26.5)
| 8.7.2.27.9 | Alteration or Addition of a System to Monitor faulty door contract circuits |  |  | Minor A | Minor A
|  |  | 2.26.5 | System to Monitor & Prevent Automatic Operation w/ Faulty Door Contacts
1: 8.7.2.28; 2a: Emergency Operation and Signaling Devices; 3: ò See Below ò |  |  | 2.27.1
1: 8.7.2.28(a); 2a: Car Emergency Signaling Devices; 3: Minor B; 4: Minor B; 5: mrr |  |  | 2.27.1
For inspection and test requirements, see 8.10.2.3.2(pp)
|  |  | 8.10.2.3.2(pp) | 1
2a: 1; 2b: 8.10.2.2.1(f); 2c: Car Emergency Signal (2.27.1 and 2.11.1.3) (Item 1.6) |  |  | 2.27.1
2b: 2.27.1; 2c: Car Emergency Signaling Devices |  |  | 2.27.1
visual & audible signal permitted to be inside the car
|  |  | 8.7.2.8 | Electrical Equipment, Wiring, Pipes, Ducts in H/W and M/Rs
|  |  | 2.26.4.2 | Listed/Certified Labeled/Marked
|  |  | 2.29. | Identification (for elevators in the same group)
| 8.7.2.28(b) | Emergency or Standby Power |  |  | Minor B | Minor A
For inspection and test requirements, see 8.10.2.3.2(l)
|  |  | 8.10.2.3.2(l) | 2
|  | 1 | 8.10.2.2.1(q) | Emergency or Standby Power Operation (Item 1.17).
|  | 2 | 8.10.2.2.4(k) | Standby or Emergency Power Selection Switch (Item 4.12) (2.27.2 and Section 8.1). [See also 8.10.2.2.1(q)]
|  |  | 2.27.2 | Emergency or Standby Power systems
|  |  | 8.7.2.8 | Electrical Equipment, Wiring, Pipes, Ducts in H/W and M/Rs
|  |  | 2.26.4.2 | Listed/Certified Labeled/Marked
|  |  | 2.29. | Identification (for elevators in the same group)
| 8.7.2.28(c) | Firefighter's Emergency Operation or Occupant Evacuation Operation |  |  | Minor B | Minor A
For inspection and test requirements, see 8.10.2.3.2(m)
|  |  | 8.10.2.3.2(m) | 1
|  | 1 | 8.10.2.2.6 | Firefighters’ Emergency Operation.
|  |  | 2.27.3 | FEO: Automatic Elevators
|  |  | 2.27.4 | FEO: Non-Automatic Elevators
|  |  | 2.27.5 | FEO: Automatic Elevators w/Attendant
|  |  | 2.27.6 | FEO: Inspection Operation
|  |  | 2.27.7 | FEO: Operating Procedures
|  |  | 2.27.8 | Switch Keys
|  |  | 2.27.11 | Occupant Evacuation Operation
|  |  | 8.7.2.8 | Electrical Equipment, Wiring, Pipes, Ducts in H/W and M/Rs
|  |  | 2.26.4.2 | Listed/Certified Labeled/Marked
|  |  | 2.29. | Identification (for elevators in the same group)
1: 8.7.2.28(d); 2a: Addition of Elevator to a Group - all elevators to meet:; 3: -; 4: Minor A |  |  | 2.27.1
For inspection and test requirements, see 8.10.2.3.2(m)
|  |  | 8.10.2.3.2(m) | 1
|  | 1 | 8.10.2.2.6 | Firefighters’ Emergency Operation.
2b: 2.27.; 2c: Emergency Operation & Signaling Devices |  |  | 2.27.1
2c: 2.27.1 Car Emergency Signalling Devices |  |  | 2.27.1
2.27.2 Emergency or Standby Power systems
2.27.3 FEO: Automatic Elevators
CAD 2.27.3.2.2 and CAD 2.27.3.2.3
2.27.4 FEO: Non-Automatic Elevators
2.27.5 FEO: Automatic Elevators w/Attendant
2.27.6 FEO: Inspection Operation
2.27.7 FEO: Operating Procedures
2.27.8 Switch Keys
2.27.9 Elevator Corridor Call Station Pictograph if req'd by OBC
| [8.7.2.28]«1 | « Emerg. Recall Upgrade - from Manual to Automatic matching code at time of install |  |  | Minor B
conformance to auto recall based on F.S. at time of install
| [8.7.2.28]«2 | « Emerg. Recall Upgrade to comply with a Fire Code Retrofit Order |  |  | Minor B | Minor A
2.27.3 FEO: Automatic Elevators
|  |  | CAD 3.20 | Fire Code Retrofits
| [8.7.3.]« | Alteration - Hydraulic to Electric Elevator
| [8.7.3.]«1 | Where a hydraulic elevator operated in an existing hoistway and a new electric elevator will be installed in its place, the following conditions will apply: |  |  | New
|  | « | Part 2 | Electric Elevators, except:
|  | « |  | Existing building conditions not in full conformance with current requirements may be retained. Identify each deviation in the submission (box 4000) ie.
- pit depth
- no pit drain
|  | « |  | A New Installation Number will be issued
|  | « | 2.15.9 | Apron plate length per 2.15.9 or
- collapsible / telescopic / folding design utilized
| 8.7.3 | Alterations to Hydraulic Elevators
| 8.7.3.1 | Hoistway Enclosures |  |  | see 8.7.2.1
| 8.7.2.1 | Hoistway Enclosures |  |  | Major | Major
| 8.7.2.1.1 | Hoistway Enclosure Walls |  |  | Major | Major
|  |  | 2.1.1 | Hoistway Enclosures
|  |  | 2.1.5 | Windows and Skylights
|  |  | 2.1.6 | Projections, Recesses, and Setbacks in H/W
|  |  | 2.5. | Horizontal Car and Counterweight Clearances
|  |  | 2.7.3.4.6 | Access Doors and Openings
|  | « | 2.7.3.4.7 | Access Doors and Openings
|  |  | 2.8. | Equipment in Hoistways, Machine or Control / Rooms or Spaces
|  |  | 8.7.2.10 | Entrances and Hoistway Openings (if change includes an entrance)
|  |  | 2.11.1 | Entrances and Emergency Doors Required (if blind H/W)
| 8.7.2.1.2 | Addition of Elevator to Existing Hoistway |  |  | - | New
|  |  | B44-2019 | New Installation
|  |  | 2.5. | Horizontal Car and Counterweight Clearances
| 8.7.2.1.3 | Construction at Top of Hoistway |  |  | Major | Major
|  |  | 2.1.2.1 | Construction at Top of the Hoistway
|  |  | 2.1.3 | Floor Over Hoistways
|  |  | 8.7.2.4 | Vertical Car & Cwt Clearances & Runbys
| 8.7.2.1.4 | Construction at Bottom of Hoistway |  |  | Major | Major
|  |  | 2.1.2.2 | Construction at Bottom of the Hoistway
|  |  | 2.1.2.3 | Strength of Pit Floor
|  |  | 2.2. | Pits
|  |  | 8.7.2.4 | Vertical Car & Cwt Clearances & Runbys
| 8.7.2.1.5 | Control of Smoke and Hot Gases |  |  | Major | Major
|  |  | 2.1.4 | Control of Smoke and Hot Gases
| 8.7.3.2 | Pits |  |  | see Electric Elevators
| 8.7.2.2 | Pits | see other alterations below for non Major Alterations |  | Major | -
For inspection and test requirements, see 8.10.3.3.2(u)
|  |  | 8.10.3.3.2(u) | 2
|  | 1 | 8.10.3.2.5(a) | Pit Access, Lighting, Stop Switch, Condition [Section 3.2, 8.10.2.2.5(a)(1) through 8.10.2.2.5(a)(8) and 8.10.2.2.5(a)(10)] (Item 5.1)
|  | 2 | 8.10.3.2.5(b) | (b) Bottom Clearance, Runby, and Minimum Refuge Space (Item 5.2) (b)(1) bottom car clearance (3.4.1) (b)(2) minimum bottom car runby (3.4.2) (b)(3) maximum bottom car runby (3.4.3)
| 8.7.2.1.2 | Alteration to Pits
|  |  | 2.2. | Pits
|  |  | 2.1.2.3 | Strength of Pit Floor
|  |  | 8.7.2.4 | Vertical Car & Cwt Clearances & Runbys
| 8.7.2.1.2 | Pit Drains & Sumps |  |  | Minor B | Minor B
|  |  | 2.2.2. | Pit Drains
| 8.7.2.1.2 | Pit Guards |  |  | Minor B | Minor A
|  |  | 2.2.3 | Guards Between Adjacent Pits
| 8.7.2.1.2 | Pit Access |  |  | Minor B | Minor A
|  |  | 2.2.4 | Pit Access
| 8.7.2.1.2 | Pit Illumination |  |  | Minor B | Minor B
|  |  | 2.2.5 | Illumination of Pits
| 8.7.2.1.2 | Pit Stop Switches |  |  | Minor B | Minor A
|  |  | 2.2.6 | Stop Switches
| 8.7.2.1.2 | Pit Depth |  |  | Minor B | Minor A
|  |  | 2.2.7 | Minimum Pit Depths Required
| 8.7.2.1.2 | Access to Underside of Car |  |  | Minor B | Minor A
|  |  | 2.2.8 | Access to Underside of Car
| 8.7.2.2.2 | Addition of surface-mounted sump pump |  |  | - | Minor B
|  |  | 3.4.1 | bottom clearances maintained
not restrict pit access
|  |  | 2.2.2.4 | plumbing code, ventilation of gases
|  |  | 2.2.2.5 | If FEO elevator, 11.4 m3/h (3000 gal/h) single or multiple h/w
| 8.7.3.3 | Location and Guarding of Counterweights |  |  | Major | Major
For inspection and test requirements, see 8.10.3.3.2(b)
|  |  | 8.10.3.3.2(b) | 5
|  | 1 | 8.10.3.2.1(s) | Car Ride (Sections 3.15 and 3.23 and 8.10.2.2.1(s)] (Item 1.19)
2a: 2; 2b: 8.10.2.2.2(ii); 2c: (ii) Car and Counterweight Safeties (Item 2.29) (ii)(1) General Requirements for Types A, B, and C Safeties. (ii)(1)(-a) Car safeties shall be tested with rated load in the car. (ii)(1)(-b) The car speed at which the governor trips shall be determined (ii)(1)(-c) The governor tripping speed shall be adjusted within the range specified in 2.18.2 (ii)(1)(-d) governor overspeed switch and the car safety-mechanism switch conformance with 2.18.4 and 2.17.7. (ii)(1)(-e) the level of the car platform shall be checked to determine conformance with 2.17.9.2. (ii)(1)(-f) A metal tag with the rule number, test date, name of the person/firm required by 8.10.1.1.5 (ii)(2) Type A Governor-Operated Safeties (ii)(2)(-a) Type A governor-operated safeties tested at rated speed down, also inertia conformance with 2.17.8.1, (ii)(2)(-b) If means other than inertia application of the safety is provided, such means shall be tested (ii)(3) Type A Safeties Without Governors. Type A safeties operated by breaking or slackening ropes be tested (ii)(4) Types B and C Safeties (ii)(4)(-a) Types B and C safeties shall be subjected to an overspeed test (ii)(4)(-b) The overspeed switch on car and counterweight governors shall be inoperative during the overspeed test. (ii)(4)(-c) The stopping distances for Type B safeties shall conform to 2.17.3, (ii)(4)(-d) For Type B safeties, the movement of the governor rope to operate safety tested conformance with 2.17.11. (ii)(4)(-e) For Type C safeties, the stopping distance equal to the stroke of the buffer shall conform to 2.17.8.2. (ii)(4)(-f) For Type C safeties, buffer compression switch, oil level devices, conformance with 2.17.8.2.7 and 2.17.8.2.8. |  |  |  |  | 8.10.2.2.2(ii)
|  | 3 | 8.10.3.2.3(o) | Hoistway Clearances [Section 3.5 and 8.10.2.2.3(t)] (Item 3.14)
|  | 4 | 8.10.3.2.3(s) | Car Frame and Stiles (Section 3.15) (Item 3.18)
|  | 5 | 8.10.3.2.3(t) | (t) Guide Rails, Fastenings, and Equipment (Section 3.23) (Item 3.19) (t)(1) rail (Section 3.23) (t)(2) bracket spacing (t)(3) surfaces and lubrication (t)(4) joints and fishplates (t)(5) bracket supports (t)(6) fastenings (t)(7) guides
|  |  | 2.3. | Location and Guarding of Counterweights
|  |  | 2.5.1.2 | Between Car & Cwt and Cwt Guard
|  |  | 3.5. | Horizontal car and Counterweight Clearances
| 8.7.3.4 | Vertical Car and Counterweight Clearances and Runbys (no reduction allowed) |  |  | Major | -
For inspection and test requirements, see 8.10.3.3.2(v)
|  |  | 8.10.3.3.2(v) | 5
|  | 1 | 8.10.3.2.3(d) | (d) Top-of-Car Clearance [8.10.2.2.3(d)] (Item 3.4) (d)(1) top car clearance (3.4.5) (d)(2) car top minimum runby (3.4.2.2) (d)(3) top-of-car equipment (3.4.7) (d)(4) clearance above hydraulic jack projecting above the car (3.4.8)
|  | 2 | 8.10.3.2.3(e) | Normal Terminal Stopping Devices [3.25.1 and 8.10.2.2.3(g)] (Item 3.5)
|  | 3 | 8.10.3.2.3(f) | Terminal Speed-Reducing Devices (3.25.2) (Item 3.6)
|  | 4 | 8.10.3.2.3(t) | (t) Guide Rails, Fastenings, and Equipment (Section 3.23) (Item 3.19) (t)(1) rail (Section 3.23) (t)(2) bracket spacing (t)(3) surfaces and lubrication (t)(4) joints and fishplates (t)(5) bracket supports (t)(6) fastenings (t)(7) guides
|  | 5 | 8.10.3.2.5(b) | (b) Bottom Clearance, Runby, and Minimum Refuge Space (Item 5.2) (b)(1) bottom car clearance (3.4.1) (b)(2) minimum bottom car runby (3.4.2) (b)(3) maximum bottom car runby (3.4.3)
|  |  | 3.4. | Bottom and Top Clearances and Runbys for Cars and Cwts
|  |  | 8.7.3.22.1 | Increase or Decrease in Rise
|  |  | 8.7.3.22.2 | Increase in Rated Speed
|  |  | 8.7.3.23.5 | Change in Location of Hydraulic Jack
| 8.7.3.5 | Horizontal Car and Counterweight Clearances (no reduction allowed) |  |  | Major | -
For inspection and test requirements, see 8.10.3.3.2(w)
|  |  | 8.10.3.3.2(w) | 5
|  | 1 | 8.10.3.2.3(d) | (d) Top-of-Car Clearance [8.10.2.2.3(d)] (Item 3.4) (d)(1) top car clearance (3.4.5) (d)(2) car top minimum runby (3.4.2.2) (d)(3) top-of-car equipment (3.4.7) (d)(4) clearance above hydraulic jack projecting above the car (3.4.8)
|  | 2 | 8.10.3.2.3(e) | Normal Terminal Stopping Devices [3.25.1 and 8.10.2.2.3(g)] (Item 3.5)
|  | 3 | 8.10.3.2.3(f) | Terminal Speed-Reducing Devices (3.25.2) (Item 3.6)
|  | 4 | 8.10.3.2.3(t) | (t) Guide Rails, Fastenings, and Equipment (Section 3.23) (Item 3.19) (t)(1) rail (Section 3.23) (t)(2) bracket spacing (t)(3) surfaces and lubrication (t)(4) joints and fishplates (t)(5) bracket supports (t)(6) fastenings (t)(7) guides
|  | 5 | 8.10.3.2.5(b) | (b) Bottom Clearance, Runby, and Minimum Refuge Space (Item 5.2) (b)(1) bottom car clearance (3.4.1) (b)(2) minimum bottom car runby (3.4.2) (b)(3) maximum bottom car runby (3.4.3)
|  |  | 2.5. | Horizontal Car and Counterweight Clearances
|  |  | 8.7.3.22.1 | Increase or Decrease in Rise
|  |  | 8.7.3.22.2 | Increase in Rated Speed
|  |  | 8.7.3.23.5 | Change in Location of Hydraulic Jack
| 8.7.3.6 | Protection of Spaces Below Hoistways |  |  | Minor B | Major
For inspection and test requirements, see 8.10.3.3.2(x)
|  |  | 8.10.3.3.2(x) | 2
|  | 1 | 8.10.3.2.2(e) | Headroom [3.7.1 and 8.10.2.2.2(e)] (Item 2.2)
|  | 2 | 8.10.3.2.2(h) | Lighting and Receptacles [3.7.1, Section 3.8, and 8.10.2.2.2(h)] (Item 2.3)
|  |  | 3.6. | Protection of Spaces below Hoistway
| 8.7.3.7 | Machine Rooms and Machinery Spaces |  |  | see 8.7.2.7
| 8.7.2.7 | Machine Rooms and Machinery Spaces |  |  | ò See Below ò
For inspection and test requirements, see 8.10.2.3.2(bb)
|  |  | 8.10.2.3.2(bb) | 16
|  | 1 | 8.10.2.2.2(a) | Location of Rooms/Spaces (2.7.6.1 and 2.7.6.2)
|  | 2 | 8.10.2.2.2(b) | Location of Equipment (2.7.6.3)
|  | 3 | 8.10.2.2.2(c) | Equipment Exposure to Weather (2.7.6.6)
|  | 4 | 8.10.2.2.2(d) | (d) Means of Access (Item 2.1) (d)(1) access (2.7.3.1 through 2.7.3.4) (d)(2) door fire-protection rating (2.7.1.1)
|  | 5 | 8.10.2.2.2(e) | Headroom (2.7.4) (Item 2.2)
|  | 6 | 8.10.2.2.2(f) | Means Necessary for Tests (2.7.6.4)
|  | 7 | 8.10.2.2.2(g) | Inspection and Test Panel (2.7.6.5)
|  | 8 | 8.10.2.2.2(h) | (h) Lighting and Receptacles (Item 2.3) (h)(1) lighting (2.7.9.1) (h)(2) receptacles (NFPA 70 or CSA C22.1, as applicable)
|  | 9 | 8.10.2.2.2(i) | (i) Enclosure of Machine Room, Machinery Spaces, and Control Rooms/Spaces (Item 2.4) (i)(1) floors (2.1.3 and 2.7.1.3) (i)(2) enclosure (2.7.1 and 2.8.1)
|  | 10 | 8.10.2.2.2(j) | Housekeeping (2.8.1) (Item 2.5)
|  | 11 | 8.10.2.2.2(k) | Ventilation and Heating (2.7.9.2) (Item 2.6)
|  | 12 | 8.10.2.2.2(l) | Fire Extinguisher (8.6.1.6.5) (Item 2.7)
|  | 13 | 8.10.2.2.2(m) | Pipes, Wiring, and Ducts (Section 2.8) (Item 2.8)
|  | 14 | 8.10.2.2.2(n) | Guarding of Exposed Auxiliary Equipment (2.10.1) (Item 2.9)
|  | 15 | 8.10.2.2.2(o) | Numbering of Elevators, Machines, and Disconnect Switches [2.29.1.1 through 2.29.1.3] (Item 2.10)
|  | 16 | 8.10.2.2.2(p) | Maintenance Path and Maintenance Clearance (2.7.2)
| 8.7.2.7.1 | Enclosures - other than specifics of 8.7.2.7.2 to 8.7.2.7.7
For inspection and test requirements, see 8.10.3.3.2(y)
|  |  | 8.10.3.3.2(y) | 17
|  | 1 | 8.10.3.2.2(a) | Location of Rooms/Spaces [3.7.1 and 8.10.2.2.2(a)]
|  | 2 | 8.10.3.2.2(b) | Location of Equipment [3.7.1 and 8.10.2.2.2(b)]
|  | 3 | 8.10.3.2.2(c) | Equipment Exposure to Weather [3.7.1 and 8.10.2.2.2(c)]
|  | 4 | 8.10.3.2.2(d) | Means of Access [3.7.1 and 8.10.2.2.2(d)] (Item 2.1)
|  | 5 | 8.10.3.2.2(e) | Headroom [3.7.1 and 8.10.2.2.2(e)] (Item 2.2)
|  | 6 | 8.10.3.2.2(f) | Means Necessary for Tests [3.7.1 and 8.10.2.2.2(f)]
|  | 7 | 8.10.3.2.2(g) | Inspection and Test Panel [3.7.1 and 8.10.2.2.2(g)]
|  | 8 | 8.10.3.2.2(h) | Lighting and Receptacles [3.7.1, Section 3.8, and 8.10.2.2.2(h)] (Item 2.3)
|  | 9 | 8.10.3.2.2(i) | Enclosure of Machine Rooms, Machinery Spaces, and Control Rooms/Spaces [Section 3.1, 3.7.1, and 8.10.2.2.2(i)] (Item 2.4)
|  | 10 | 8.10.3.2.2(j) | Housekeeping [Section 3.8 and 8.10.2.2.2(j)] (Item 2.5)
|  | 11 | 8.10.3.2.2(k) | Ventilation and Heating [3.7.1 and 8.10.2.2.2(k)] (Item 2.6)
|  | 12 | 8.10.3.2.2(l) | Fire Extinguisher [8.6.1.6.5 and 8.10.2.2.2(l)] (Item 2.7)
|  | 13 | 8.10.3.2.2(m) | Pipes, Wiring, and Ducts [Section 3.8 and 8.10.2.2.2(m)] (Item 2.8)
|  | 14 | 8.10.3.2.2(n) | Guarding of Exposed Auxiliary Equipment [Section 3.10 and 8.10.2.2.2(n)] (Item 2.9)
|  | 15 | 8.10.3.2.2(o) | Numbering of Elevators, Machines, and Disconnect Switches [Section 3.29 and 8.10.2.2.2(o)] (Item 2.10)
|  | 16 | 8.10.3.2.2(p) | Maintenance Path and Maintenance Clearance [3.7.1 and 8.10.2.2.2(p)]
|  | 17 | 8.10.3.2.2(aa) | Pressure Switch (Item 2.37). Where top of cylinder above top of the tank, test conformance with 3.26.8.
|  |  | 2.7. (& 3.7.) | New - Machinery Spaces, Machine Rooms Control Spaces & Control Rooms | - | Major
|  |  | 2.7. (& 3.7.) | Altered- Machinery Spaces, Machine Rooms Control Spaces & Control Rooms | Minor A | -
|  |  | OESC | Electrical Equipment Clearances | Minor B | -
| 8.7.2.7.2 | Means of Access |  |  | Minor B | -
|  |  | 2.7.3.1 | General Requirements
|  |  | 2.7.3.2 | Access Across Roofs
|  |  | 2.7.3.3 | Means of Access
| 8.7.2.7.3 | Access Doors and Openings |  |  | Minor B | Minor B | mrr
|  |  | 2.7.3.4 | Access Doors and Openings
|  |  | 2.7.3.5 | Stop Switch for Machinery Space or Control Spaces
| 8.7.2.7.4 | Headroom (no reduction) |  |  | Minor B | Minor B
|  |  | 2.7.4 | Headroom in Machine Rooms/Spaces, Control Room/Spaces
| 8.7.2.7.5 | Windows and Skylights |  |  | Minor B | Minor B
|  |  | 2.1.5 | Windows and Skylights
| 8.7.2.7.6 | Lighting (no reduction) |  |  | Minor B | Minor A
|  |  | 2.7.9.1 | Lighting
| 8.7.2.7.7 | Ventilation |  |  | Minor B | Minor B
|  |  | 2.7.9.2 | Temperature & Humidity
| [ 8.7.2.7]«1 | Addition of Elevator Equipment Guarding |  |  | Minor A | Minor A | mrr | mrr
|  | (a) | 2.7.2 | Maintenance Path and Clearance
|  | (b) | 2.7.3.4.2 | Size of doors and openings in cage style enclosures (750x2030)
|  | (c) | 2.10.1 | Guarding of Equipment
|  | (d) |  | openable/removable only with tools
|  | (e) |  | operating/work instruction for accessing equipment
|  | (f) |  | clearances in front of electrical control equipment (1000mm)
or clearance required at time of original control installation
|  | (g) |  | access in front of / space to operate main disconnect (1000mm),
or (750mm) if permitted at time of original installation
|  | (h) |  | Installation by registered contractor
|  | (i) |  | designed to be handled by one person
| 8.7.3.8 | Electrical Wiring, Pipes, and Ducts in Hoistways and Machine Rooms |  |  | Minor B | Minor B | mrr | Minor B
For inspection and test requirements, see 8.10.3.3.2(z)
|  |  | 8.10.3.3.2(z) | 2
|  | 1 | 8.10.3.2.2(q) | Stop Switch [3.7.1, 3.26.1, and 8.10.2.2.2(q)]
|  | 2 | 8.10.3.2.2(r) | (r) Disconnecting Means and Control [8.10.2.2.2(r)] (Item 2.11) (r)(1) general (2.26.4.1, 2.26.4.5, and 3.26.1, and NFPA 70 or CSA C22.1, as applicable) (r)(2) closed position (3.26.3.1.4) (r)(3) auxiliary contacts (NFPA 70 or CSA C22.1, as applicable)
|  | Installation of New (electrical equipment, wiring, raceways, cables, pipes, ducts) |  |  | - | Minor B
also installation of Monitoring Equipment, HVAC
|  |  | 2.8. | Equipment in Hoistways, Machine or Control / Rooms or Spaces
CSA Labeling (or equivalent)
OESC, CSA C22.1 as required
|  | Alteration of Existing (electrical equipment, wiring, raceways, cables, pipes, ducts…) |  |  | Minor B | -
|  |  | 2.8. | Equipment in Hoistways, Machine or Control / Rooms or Spaces
| 8.7.3.9 | Machinery and Sheave Beams, Supports and Foundations |  |  | Major | Major
New/Relocated Machinery & Sheave Beams, Supports, Foundation
|  |  | 2.9. | Machinery & Sheave Beams, Supports, Foundation
Building reactions increased by more than 5%
|  |  | 2.9. | Machinery & Sheave Beams, Supports, Foundation
adequacy of building structure verified by P.Eng.
| 8.7.3.10 | Hoistway Entrances and Openings - see 8.7.2.10 |  |  | see 8.7.2.10
| 8.7.2.10 | Entrances and Hoistway Openings |  |  | Major | Major | see below
| 8.7.2.10.1 | General Requirements |  |  | Major | -
For inspection and test requirements, see 8.10.2.3.2(o)
|  |  | 8.10.2.3.2(o) | 18
|  | 1 | 8.10.2.2.1(a) | Door Reopening Device (2.13.5) (Item 1.1)
|  | 2 | 8.10.2.2.1(c)(3) | inspection operation with open door circuits (2.26.1.5)
|  | 3 | 8.10.2.2.1(h) | Door Closing Force Test (2.13.4) (Item 1.8)
|  | 4 | 8.10.2.2.1(i) | Power Closing Doors Gates (2.13.3) (Item 1.9): Test Closing Time Per Door Marking Plate (2.13.4.2.4)
|  | 5 | 8.10.2.2.1(j) | (j) Power Opening of Doors or Gates (Item 1.10) (j)(1) Power Opening of Doors (2.13.2). (j)(2) Leveling Zone (2.26.1.6.3) and Leveling Speed (2.26.1.6.6). (j)(3) Inner Landing Zone (2.26.1.6.7). For static control elevators
|  | 6 | 8.10.2.2.1(r) | Means to Restrict Car Door Opening (2.14.5.7) (Item 1.18)
|  | 7 | 8.10.2.2.1(t) | Door Monitoring Systems (2.26.5)
|  | 8 | 8.10.2.2.2(gg)(2) | inspection operation with open door circuits (2.26.1.5)
|  | 9 | 8.10.2.2.3(c)(3) | inspection operation with open door circuits (2.26.1.5)
|  | 10 | 8.10.2.2.3(o) | Identification [2.29.1.2(g) and 2.29.2] (Item 3.9)
|  | 11 | 8.10.2.2.3(w) | (w) Door and Gate Equipment (Item 3.17) (w)(1) hoistway doors (Sections 2.11 through 2.13) (w)(2) emergency doors (2.11.1.2) (w)(3) hoistway door fire-protection rating marking or labels (2.1.1.1.3 and 2.11.15.1) (w)(4) door safety retainers, location, and function (2.11.11.8) (w)(5) door closed position (2.12.2.2 and 2.12.3.2) (w)(6) hoistway B23door hanger (2.11.11.5.8 and 2.11.12.4.8) (w)(7) hoistway door locking device (2.12.2.3, 2.12.2.5, 2.12.3.3, 2.12.3.5, 2.26.2.14, and 2.26.4.3)
|  | 12 | 8.10.2.2.4(b) | (b) Hoistway Doors (Section 2.11) (Item 4.2) (b)(1) test of closed biparting doors (2.11.12.4.3 and 2.11.12.4.7) (b)(2) hoistway door (Section 2.11) [see also 8.10.2.2.3(w)]
|  | 13 | 8.10.2.2.4(c) | Vision Panels (2.11.7) (Item 4.3)
|  | 14 | 8.10.2.2.4(d) | Hoistway Door Locking Devices (2.12.2.3, 2.12.2.5, 2.12.3.3, 2.12.3.5, 2.12.4.3, 2.26.2.14, and 2.26.4.3) [see also 8.10.2.2.3(w)] (Item 4.4)
|  | 15 | 8.10.2.2.4(e) | (e) Access to Hoistway (Item 4.5) (e)(1) access for maintenance (2.12.6 and 2.12.7) (e)(2) access for emergency (2.12.6)
|  | 16 | 8.10.2.2.4(f) | Power Closing of Hoistway Doors (2.13.1, 2.13.3, and 2.13.4) [See also 8.10.2.2.1(i)] (Item 4.6)
|  | 17 | 8.10.2.2.4(g) | Sequence Operation (2.13.6 and 2.13.3.4) (Item 4.7)
|  | 18 | 8.10.2.2.4(j) | Separate Counterweight Hoistway (2.3.3) (Item 4.11)
| 8.7.2.10.1(a) | General Requirements - All New Entrances |  |  | Major | - | Major | Major
|  |  | 2.11. | Protection of H/W Openings
|  |  | 2.12. | H/W-Door Locking Devices, Elec. Contacts, H/W Access
|  |  | 2.13. | Power Operation of Hoistway Doors and Car Doors
2c: 2.13.5.3 Detection of Approaching Objects | 2023-11-29 | 2.13.5
|  |  | 2.14.5.7 | Restricted Opening of Car Doors (Interlock or Restrictor)
|  |  | 2.29.2 | Identification of Floors
| 8.7.2.10.1(b) | General Requirements - New Entrances w/Existing Entrances |  |  | - | Major
|  |  | 2.11.2 | Types of Entrances
|  |  | 2.11.3 | Closing of Hoistway Doors
|  |  | 2.11.4 | Location of Horizontally Sliding or Swinging H/W Doors
|  |  | 2.11.5 | Projection of Entrances & Equip. Beyond Land'g Sills
|  |  | 2.11.6 | Opening of Hoistway Doors
|  |  | 2.11.7 | Glass in Hoistway Doors
|  |  | 2.11.8 | Weights for Closing or Balancing Doors
|  |  | 8.7.2.10.5 | Marking of Entrance Assemblies
Entire installation to meet:
|  |  | 2.11.6 | Opening of Hoistway Doors
|  |  | 2.12. | H/W-Door Locking Devices, Elec. Contacts, H/W Access
|  |  | 2.13. | Power Operation of Hoistway Doors and Car Doors
2c: 2.13.5.3 Detection of Approaching Objects | 2023-11-29 | 2.13.5
|  |  | 2.14.5.7 | Restricted Opening of Car Doors (Interlock or Restrictor)
|  |  | 2.29.2 | Identification of Floors
| 8.7.2.10.1(c) | General Requirements - Alteration to H/W Entrance |  |  | Major | -
|  |  | 2.11.3 | Closing of Hoistway Doors
|  |  | 2.11.5 | Projection of Entrances & Equip. Beyond Land'g Sills
|  |  | 2.11.7 | Glass in Hoistway Doors
|  |  | 2.11.8 | Weights for Closing or Balancing Doors
|  |  | 8.7.2.10.5 | Marking of Entrance Assemblies
Entire installation to meet:
|  |  | 2.12. | H/W-Door Locking Devices, Elec. Contacts, H/W Access
|  |  | 2.13. | Power Operation of Hoistway Doors and Car Doors
2c: 2.13.5.3 Detection of Approaching Objects | 2023-11-29 | 2.13.5
|  |  | 2.14.5.7 | Restricted Opening of Car Doors (Interlock or Restrictor)
|  |  | 2.29.2 | Identification of Floors
| 8.7.2.10.1(d) | General Requirements - Emergency Doors (added or altered) |  |  | Major | Major
|  |  | 2.11.1 | Entrances and Emergency Doors Required
|  |  | 8.7.2.10.5 | Marking of Entrance Assemblies
| 8.7.2.10.1(e) | General Requirements - Access Openings (installed for cleaning) |  |  | Major | Major
|  |  | 2.11.1.4 | Access Opening for Cleaning of Car & H/W Enclosure
|  |  | 8.7.2.10.5 | Marking of Entrance Assemblies
| 8.7.2.10.2 | Horizontal Slide-Type Entrances - new entrance and components to meet: |  |  | Major | Major | see below
For inspection and test requirements, see 8.10.2.3.2(o)
|  |  | 8.10.2.3.2(o) | 18
|  | 1 | 8.10.2.2.1(a) | Door Reopening Device (2.13.5) (Item 1.1)
|  | 2 | 8.10.2.2.1(c)(3) | inspection operation with open door circuits (2.26.1.5)
|  | 3 | 8.10.2.2.1(h) | Door Closing Force Test (2.13.4) (Item 1.8)
|  | 4 | 8.10.2.2.1(i) | Power Closing Doors Gates (2.13.3) (Item 1.9): Test Closing Time Per Door Marking Plate (2.13.4.2.4)
|  | 5 | 8.10.2.2.1(j) | (j) Power Opening of Doors or Gates (Item 1.10) (j)(1) Power Opening of Doors (2.13.2). (j)(2) Leveling Zone (2.26.1.6.3) and Leveling Speed (2.26.1.6.6). (j)(3) Inner Landing Zone (2.26.1.6.7). For static control elevators
|  | 6 | 8.10.2.2.1(r) | Means to Restrict Car Door Opening (2.14.5.7) (Item 1.18)
|  | 7 | 8.10.2.2.1(t) | Door Monitoring Systems (2.26.5)
|  | 8 | 8.10.2.2.2(gg)(2) | inspection operation with open door circuits (2.26.1.5)
|  | 9 | 8.10.2.2.3(c)(3) | inspection operation with open door circuits (2.26.1.5)
|  | 10 | 8.10.2.2.3(o) | Identification [2.29.1.2(g) and 2.29.2] (Item 3.9)
|  | 11 | 8.10.2.2.3(w) | (w) Door and Gate Equipment (Item 3.17) (w)(1) hoistway doors (Sections 2.11 through 2.13) (w)(2) emergency doors (2.11.1.2) (w)(3) hoistway door fire-protection rating marking or labels (2.1.1.1.3 and 2.11.15.1) (w)(4) door safety retainers, location, and function (2.11.11.8) (w)(5) door closed position (2.12.2.2 and 2.12.3.2) (w)(6) hoistway B23door hanger (2.11.11.5.8 and 2.11.12.4.8) (w)(7) hoistway door locking device (2.12.2.3, 2.12.2.5, 2.12.3.3, 2.12.3.5, 2.26.2.14, and 2.26.4.3)
|  | 12 | 8.10.2.2.4(b) | (b) Hoistway Doors (Section 2.11) (Item 4.2) (b)(1) test of closed biparting doors (2.11.12.4.3 and 2.11.12.4.7) (b)(2) hoistway door (Section 2.11) [see also 8.10.2.2.3(w)]
|  | 13 | 8.10.2.2.4(c) | Vision Panels (2.11.7) (Item 4.3)
|  | 14 | 8.10.2.2.4(d) | Hoistway Door Locking Devices (2.12.2.3, 2.12.2.5, 2.12.3.3, 2.12.3.5, 2.12.4.3, 2.26.2.14, and 2.26.4.3) [see also 8.10.2.2.3(w)] (Item 4.4)
|  | 15 | 8.10.2.2.4(e) | (e) Access to Hoistway (Item 4.5) (e)(1) access for maintenance (2.12.6 and 2.12.7) (e)(2) access for emergency (2.12.6)
|  | 16 | 8.10.2.2.4(f) | Power Closing of Hoistway Doors (2.13.1, 2.13.3, and 2.13.4) [See also 8.10.2.2.1(i)] (Item 4.6)
|  | 17 | 8.10.2.2.4(g) | Sequence Operation (2.13.6 and 2.13.3.4) (Item 4.7)
|  | 18 | 8.10.2.2.4(j) | Separate Counterweight Hoistway (2.3.3) (Item 4.11)
|  |  | 8.7.2.10.1 | Entrances & H/W Openings - General Req'mts |  |  | Major
|  |  | 2.11.11 | Entrances, Horizontal Slide Type
Installed New components to meet:
| sills (a) |  | 2.11.10.1 | Landing-Sill Guards | Minor B |  | Minor B
|  |  | 2.11.11.1 | Landing Sills
|  |  | 2.11.11.6 | Bottom Guides
| hanger /track (b) |  | 2.11.11.2 | Hanger Tracks, and Track Supports | Minor B |  | Minor B
| frame (c) |  | 2.11.11.3 | Entrance Frames | Minor A |  | Minor A
|  |  | 2.11.11.5.1 | Panel Overlap
|  |  | 2.11.11.5.2 | Panel Gaps Clearances
|  |  | 2.11.11.5.3 | Pockets in Strike Jamb
|  |  | 8.7.2.10.5 | Marking of Entrance Assemblies
| hangers (d) |  | 2.11.11.4 | Hangers | Minor B |  | Minor B
| panels (e) |  | 2.11.11.5(*) | Panels | Minor A |  | Minor A
|  |  | 2.11.11.6 | Bottom Guides
|  |  | 2.11.11.7 | Multipanel Entrances
|  |  | 8.7.2.10.5 | Marking of Entrance Assemblies
| retainers (f) |  | 2.11.11.8 | Hoistway Door Safety Retainers | Minor B |  | Minor B
| 8.7.2.10.3 | Vertical-Slide-Type Entrances - new entrance and components to meet: |  |  | Major | Major | see below
For inspection and test requirements, see 8.10.2.3.2(o)
|  |  | 8.10.2.3.2(o) | 18
|  | 1 | 8.10.2.2.1(a) | Door Reopening Device (2.13.5) (Item 1.1)
|  | 2 | 8.10.2.2.1(c)(3) | inspection operation with open door circuits (2.26.1.5)
|  | 3 | 8.10.2.2.1(h) | Door Closing Force Test (2.13.4) (Item 1.8)
|  | 4 | 8.10.2.2.1(i) | Power Closing Doors Gates (2.13.3) (Item 1.9): Test Closing Time Per Door Marking Plate (2.13.4.2.4)
|  | 5 | 8.10.2.2.1(j) | (j) Power Opening of Doors or Gates (Item 1.10) (j)(1) Power Opening of Doors (2.13.2). (j)(2) Leveling Zone (2.26.1.6.3) and Leveling Speed (2.26.1.6.6). (j)(3) Inner Landing Zone (2.26.1.6.7). For static control elevators
|  | 6 | 8.10.2.2.1(r) | Means to Restrict Car Door Opening (2.14.5.7) (Item 1.18)
|  | 7 | 8.10.2.2.1(t) | Door Monitoring Systems (2.26.5)
|  | 8 | 8.10.2.2.2(gg)(2) | inspection operation with open door circuits (2.26.1.5)
|  | 9 | 8.10.2.2.3(c)(3) | inspection operation with open door circuits (2.26.1.5)
|  | 10 | 8.10.2.2.3(o) | Identification [2.29.1.2(g) and 2.29.2] (Item 3.9)
|  | 11 | 8.10.2.2.3(w) | (w) Door and Gate Equipment (Item 3.17) (w)(1) hoistway doors (Sections 2.11 through 2.13) (w)(2) emergency doors (2.11.1.2) (w)(3) hoistway door fire-protection rating marking or labels (2.1.1.1.3 and 2.11.15.1) (w)(4) door safety retainers, location, and function (2.11.11.8) (w)(5) door closed position (2.12.2.2 and 2.12.3.2) (w)(6) hoistway B23door hanger (2.11.11.5.8 and 2.11.12.4.8) (w)(7) hoistway door locking device (2.12.2.3, 2.12.2.5, 2.12.3.3, 2.12.3.5, 2.26.2.14, and 2.26.4.3)
|  | 12 | 8.10.2.2.4(b) | (b) Hoistway Doors (Section 2.11) (Item 4.2) (b)(1) test of closed biparting doors (2.11.12.4.3 and 2.11.12.4.7) (b)(2) hoistway door (Section 2.11) [see also 8.10.2.2.3(w)]
|  | 13 | 8.10.2.2.4(c) | Vision Panels (2.11.7) (Item 4.3)
|  | 14 | 8.10.2.2.4(d) | Hoistway Door Locking Devices (2.12.2.3, 2.12.2.5, 2.12.3.3, 2.12.3.5, 2.12.4.3, 2.26.2.14, and 2.26.4.3) [see also 8.10.2.2.3(w)] (Item 4.4)
|  | 15 | 8.10.2.2.4(e) | (e) Access to Hoistway (Item 4.5) (e)(1) access for maintenance (2.12.6 and 2.12.7) (e)(2) access for emergency (2.12.6)
|  | 16 | 8.10.2.2.4(f) | Power Closing of Hoistway Doors (2.13.1, 2.13.3, and 2.13.4) [See also 8.10.2.2.1(i)] (Item 4.6)
|  | 17 | 8.10.2.2.4(g) | Sequence Operation (2.13.6 and 2.13.3.4) (Item 4.7)
|  | 18 | 8.10.2.2.4(j) | Separate Counterweight Hoistway (2.3.3) (Item 4.11)
|  |  | 8.7.2.10.1 | Entrances & H/W Openings - General Req'mts |  |  | Major
|  |  | 2.11.12 | Entrances, Vertical Slide Type
Installed New components to meet:
| sills (a) |  | 2.11.10.3 | Hinged Hoistway Landing Sills | Minor B |  | Minor B
|  |  | 2.11.12.1 | Landing Sills
| frames (b) |  | 2.11.12.2 | Entrances Frames | Minor B |  | Minor B
|  |  | 8.7.2.10.5 | Marking of Entrance Assemblies
| rails (c) |  | 2.11.12.3 | Rails | mrr |  | mrr
| panels (d) |  | 2.11.12.3 | Rails | Minor A |  | Minor A
|  |  | 2.11.12.4 | Panels
|  |  | 2.11.12.5 | Guides
|  |  | 2.11.12.6 | Counterweighting or Counterbalancing
|  |  | 2.11.12.8 | Pull Straps
|  |  | 8.7.2.10.5 | Marking of Entrance Assemblies
| guides (e) |  | 2.11.12.5 | Guides | mrr |  | mrr
| sill guard (f) |  | 2.11.12.7 | Sill Guards
| straps (g) |  | 2.11.12.8 | Pull Straps
| 8.7.2.10.4 | Swing-Type Entrances - new entrance and components to meet: |  |  | Major | Major | see below
For inspection and test requirements, see 8.10.2.3.2(o)
|  |  | 8.10.2.3.2(o) | 18
|  | 1 | 8.10.2.2.1(a) | Door Reopening Device (2.13.5) (Item 1.1)
|  | 2 | 8.10.2.2.1(c)(3) | inspection operation with open door circuits (2.26.1.5)
|  | 3 | 8.10.2.2.1(h) | Door Closing Force Test (2.13.4) (Item 1.8)
|  | 4 | 8.10.2.2.1(i) | Power Closing Doors Gates (2.13.3) (Item 1.9): Test Closing Time Per Door Marking Plate (2.13.4.2.4)
|  | 5 | 8.10.2.2.1(j) | (j) Power Opening of Doors or Gates (Item 1.10) (j)(1) Power Opening of Doors (2.13.2). (j)(2) Leveling Zone (2.26.1.6.3) and Leveling Speed (2.26.1.6.6). (j)(3) Inner Landing Zone (2.26.1.6.7). For static control elevators
|  | 6 | 8.10.2.2.1(r) | Means to Restrict Car Door Opening (2.14.5.7) (Item 1.18)
|  | 7 | 8.10.2.2.1(t) | Door Monitoring Systems (2.26.5)
|  | 8 | 8.10.2.2.2(gg)(2) | inspection operation with open door circuits (2.26.1.5)
|  | 9 | 8.10.2.2.3(c)(3) | inspection operation with open door circuits (2.26.1.5)
|  | 10 | 8.10.2.2.3(o) | Identification [2.29.1.2(g) and 2.29.2] (Item 3.9)
|  | 11 | 8.10.2.2.3(w) | (w) Door and Gate Equipment (Item 3.17) (w)(1) hoistway doors (Sections 2.11 through 2.13) (w)(2) emergency doors (2.11.1.2) (w)(3) hoistway door fire-protection rating marking or labels (2.1.1.1.3 and 2.11.15.1) (w)(4) door safety retainers, location, and function (2.11.11.8) (w)(5) door closed position (2.12.2.2 and 2.12.3.2) (w)(6) hoistway B23door hanger (2.11.11.5.8 and 2.11.12.4.8) (w)(7) hoistway door locking device (2.12.2.3, 2.12.2.5, 2.12.3.3, 2.12.3.5, 2.26.2.14, and 2.26.4.3)
|  | 12 | 8.10.2.2.4(b) | (b) Hoistway Doors (Section 2.11) (Item 4.2) (b)(1) test of closed biparting doors (2.11.12.4.3 and 2.11.12.4.7) (b)(2) hoistway door (Section 2.11) [see also 8.10.2.2.3(w)]
|  | 13 | 8.10.2.2.4(c) | Vision Panels (2.11.7) (Item 4.3)
|  | 14 | 8.10.2.2.4(d) | Hoistway Door Locking Devices (2.12.2.3, 2.12.2.5, 2.12.3.3, 2.12.3.5, 2.12.4.3, 2.26.2.14, and 2.26.4.3) [see also 8.10.2.2.3(w)] (Item 4.4)
|  | 15 | 8.10.2.2.4(e) | (e) Access to Hoistway (Item 4.5) (e)(1) access for maintenance (2.12.6 and 2.12.7) (e)(2) access for emergency (2.12.6)
|  | 16 | 8.10.2.2.4(f) | Power Closing of Hoistway Doors (2.13.1, 2.13.3, and 2.13.4) [See also 8.10.2.2.1(i)] (Item 4.6)
|  | 17 | 8.10.2.2.4(g) | Sequence Operation (2.13.6 and 2.13.3.4) (Item 4.7)
|  | 18 | 8.10.2.2.4(j) | Separate Counterweight Hoistway (2.3.3) (Item 4.11)
|  |  | 8.7.2.10.1 | Entrances & H/W Openings - General Req'mts |  |  | Major
|  |  | 2.11.13 | Entrances, Swing Type
Installed New components to meet:
| sills (a) |  | 2.11.10.1 | Landing-Sill Guards | Minor B |  | Minor B
|  |  | 2.11.10.3 | Hinged Hoistway Landing Sills
|  |  | 2.11.13.1 | Landing Sills
| frames (b) |  | 2.11.13.2 | Entrance Frames | Minor B |  | Minor B
|  |  | 2.11.13.4 | Hinges
|  |  | 8.7.2.10.5 | Marking of Entrance Assemblies
| panels (c) |  | 2.11.13.3 | Panels | Minor B |  | Minor B
|  |  | 2.11.13.4 | Hinges
|  |  | 2.11.13.5 | Marking
|  |  | 8.7.2.10.5 | Marking of Entrance Assemblies
| hinges (d) |  | 2.11.13.4 | Hinges | mrr |  | mrr
| 8.7.2.10.5 | Marking of Entrance Assemblies (Alteration to an Entrance or Door Panel) |  |  | Major | Major
Fire Protection Rating not less then existing entrance
|  |  | 8.7.2.10.5(a) | labeled per NBCC requirements
| [8.7.2.10]«1 | « Removing Service To a Floor |  |  | Minor B
Bolt entrances shut
Remove Interlock From Safety String
Remove COP Floor Button
|  |  | 2.11.6.2 | Cannot Lock Out Top/Btm, Designated/Alternate, All Landing in Phase II
|  |  | 2.12.7 | H/W Access Switches - if floor was previously the access location
| 8.7.2.10«2 | « Door Safety Retainers |  |  | Minor B | Minor A | mrr | Minor B
|  |  | 2.11.11.8 | Hoistway Door Safety Retainers
| 8.7.3.11 | Hoistway Door-Locking Devices |  |  | See 8.7.2.11
| 8.7.2.11 | Hoistway Door-Locking Devices, Access Switches & Parking Devices |  |  | ò See Below ò
For inspection and test requirements, see 8.10.3.3.2(aa)
|  |  | 8.10.3.3.2(aa) | 2
|  | 1 | 8.10.3.2.4(d) | Hoistway Door Locking Devices [Section 3.12 and 8.10.2.2.4(d)] (Item 4.4)
|  | 2 | 8.10.3.2.4(e) | Access to Hoistway [Section 3.12 and 8.10.2.2.4(e)] (Item 4.5)
| 8.7.2.11.1 | Interlocks |  |  | - | Major | mrr | Minor B
|  |  | 2.12.1 | General
|  |  | 2.12.2 | Interlocks
|  |  | 2.12.4 | Listing/Certification Locking Devices
|  |  | 2.12.6 | Hoistway Door Unlocking Devices (n/a for column 5,6) |  |  | n/a
|  |  | 2.12.7 | Hoistway Access Switches (n/a for column 5,6) |  |  | n/a
|  |  | 2.14.5.7 | Restricted Opening of Car Doors (Interlock or Restrictor)
|  |  | 2.24.8.3 | Driving-Machine Brake
| 8.7.2.11.2 | Mechanical Locks and Electric Contacts |  |  | - | Major | mrr | Minor B
|  |  | 2.12.1 | General
|  |  | 2.12.3 | H/W Door Combination Mechanical Locks & Contacts
|  |  | 2.12.4 | Listing/Certification Locking Devices
|  |  | 2.12.6 | Hoistway Door Unlocking Devices
|  |  | 2.24.8 | Braking System and Driving-Machine Brake
| 8.7.2.11.3 | Parking Devices |  |  | Minor A | Minor A
|  |  | 8.7.2.11.3 | requirements specified
| 8.7.2.11.4 | Access Switches and Unlocking Devices
| 8.7.2.11.4 (a) | Addition of Unlocking Devices |  |  | - | Minor B | mrr
|  |  | 2.12.6 | Hoistway Door Unlocking Devices
|  |  | 2.24.8.3 | Driving-Machine Brake
| 8.7.2.11.4 (b) | Addition of Access Switches |  |  | - | Minor A | mrr
|  |  | 2.12.7 | Hoistway Access Switches
|  |  | 2.24.8 | Braking System and Driving-Machine Brake
|  |  | 2.26.1.4 | Inspection Operation
| 8.7.2.11.5 | Restricted Opening of H/W or Car Doors of Passenger Elevators (Restrictors) (Altered or Installed) |  |  | Minor B | see below | mrr | Minor B
|  |  | 2.14.5.7 | Restricted Opening of Car Doors (Interlock or Restrictor)
|  |  | 2.14.5.7(a) | Interlock |  | Minor A
provide schematic OR
|  |  | 2.14.5.7(b) | Restrictor (w/electrical means & tied into control system) |  | Minor A
provide schematic OR
|  |  | 2.14.5.7(b) | Restrictor (Mechanical - not requiring electrical means) |  | Minor B
| 8.7.3.12 | Power Operation of Hoistway Doors (Addition / Alteration to Power Open or Close) |  |  | Minor A | Minor A
For inspection and test requirements, see 8.10.3.3.2(a)
|  |  | 8.10.3.3.2(a) | 12
|  | 1 | 8.10.3.2.1(a) | Door Reopening Device [8.10.2.2.1(a)] (Item 1.1)
|  | 2 | 8.10.3.2.1(h) | Door Closing Force [Sections 3.13 and 3.14 and 8.10.2.2.1(h)] (Item 1.8)
|  | 3 | 8.10.3.2.1(i) | Power Closing of Doors or Gates [Section 3.13 and 8.10.2.2.1(i)] (Item 1.9)
|  | 4 | 8.10.3.2.1(j) | Power Opening of Doors or Gates [Section 3.13, 3.26.3, and 8.10.2.2.1(j)] (Item 1.10)
|  | 5 | 8.10.3.2.1(t) | Door Monitoring Systems [3.26.1 and 8.10.2.2.1(t)]
|  | 6 | 8.10.3.2.3(c)(2) | operation with open door circuits (2.26.1.5)
|  | 7 | 8.10.3.2.3(r) | Door and Gate Equipment. Use the procedure in 8.10.2.2.3(w). (Sections 3.11 through 3.13) (Item 3.17)
|  | 8 | 8.10.3.2.4(b) | Hoistway Doors [Section 3.11 and 8.10.2.2.4(b)] (Item 4.2)
|  | 9 | 8.10.3.2.4(d) | Hoistway Door Locking Devices [Section 3.12 and 8.10.2.2.4(d)] (Item 4.4)
|  | 10 | 8.10.3.2.4(e) | Access to Hoistway [Section 3.12 and 8.10.2.2.4(e)] (Item 4.5)
|  | 11 | 8.10.3.2.4(f) | Power Closing of Hoistway Doors [Section 3.13 and 8.10.2.2.4(f)] (Item 4.6)
|  | 12 | 8.10.3.2.4(g) | Sequence Operation [Section 3.13 and 8.10.2.2.4(g)] (Item 4.7)
|  |  | 8.7.2.10.1 | Entrances & H/W Openings - General Req'mts
|  |  | 8.7.2.10.2 | Horizontal Slide-Type Entrances
|  |  | 8.7.2.10.3 | Vertical Slide-Type Entrances
|  |  | 8.7.2.10.5 | Marking of Entrance Assemblies
|  |  | 8.7.3.10 | Hoistway Entrances and Openings
|  | « | 2.13. | Power Operation of Hoistway Doors and Car Doors
Installed New or Modified components and wiring to meet:
|  |  | 8.7.2.8 | Electrical Equipment, Wiring
|  |  | 2.26.4.2 | Listed/Certified and Labeled/Marked B44.1/A17.5 if New
| [8.7.2.12]«1 | « Replacement of Door Operator |  |  | - | - | mrr | Minor B
|  |  | 2.13.(*) | Power Operation of Hoistway Doors and Car Doors
2b: except; 2c: 2.13.5.3 Detection of Approaching Objects if not previously provided | 2023-11-29
2b: except; 2c: 2.13.5.5 Self Monitoring if not previously provided | 2023-11-29
2b: except; 2c: 2.13.5.6 Maintenance Testing if not previously provided | 2023-11-29
[8.7.2.15]«1,«2
| 8.7.3.13 | Car Enclosures and Door Reopening Devices
| 8.7.2.13.2 | Door Reopening Device (Safety Edge) (Altered or Added or Replaced) |  |  | See 8.7.2.13
For inspection and test requirements, see 8.10.3.3.2(bb)
|  |  | 8.10.3.3.2(bb) | 2
|  | 1 | 8.10.3.2.1(i) | Power Closing of Doors or Gates [Section 3.13 and 8.10.2.2.1(i)] (Item 1.9)
|  | 2 | 8.10.3.2.4(f) | Power Closing of Hoistway Doors [Section 3.13 and 8.10.2.2.4(f)] (Item 4.6)
| 8.7.2.13 | Door Reopening Device (Safety Edge) (Added or Part of an Alteration) |  |  | Minor B | Minor B |  | Minor B
For inspection and test requirements, see 8.10.2.3.2(ee)
|  |  | 8.10.2.3.2(ee) | 2
|  | 1 | 8.10.2.2.1(i) | Power Closing Doors Gates (2.13.3) (Item 1.9): Test Closing Time Per Door Marking Plate (2.13.4.2.4)
|  | 2 | 8.10.2.2.4(f) | Power Closing of Hoistway Doors (2.13.1, 2.13.3, and 2.13.4) [See also 8.10.2.2.1(i)] (Item 4.6)
|  |  | 2.13.4 | Closing Limitations for Power Operated HS Doors & Gates
|  |  | 2.13.5 | Reopening Device for Power Operated Car Doors or Gates
2.13.5.3 Detection of Approaching Objects
2.13.5.4 Detection of Objects in the Door Path
if FEO provided, door opening & closing to PHI &II at time of install
|  | Door Reopening Device (Safety Edge) (Replacement - Mech-Mech or Elec to Elec) |  |  |  |  | mrr | mrr
|  |  |  | no change in detection features |  |  | see
8.6.3.8
|  | Door Reopening Device (Safety Edge) (Replacement - Mech-Elec or 2D Elec to 3D Elec) |  |  |  |  | - | Minor B
|  |  | 2.13.4 | Closing Limitations for Power Operated HS Doors & Gates
|  |  | 2.13.5 | Reopening Device for Power Operated Car Doors or Gates
2.13.5.3 Detection of Approaching Objects
if FEO provided, door opening & closing to PHI &II at time of install
| 8.7.2.13.1 | Car Enclosures |  |  | See 8.7.2.14
| 8.7.2.14 | Car Enclosures, Car Doors and Gates, and Car Illumination |  |  | ò See Below ò
For inspection and test requirements, see 8.10.3.3.2(cc)
|  |  | 8.10.3.3.2(cc) | 1
|  | 1 | 8.10.2.2.1(l) | (l) Car Enclosure (Item 1.12) (l)(1) enclosure and lining materials (2.14.2.1 and 2.14.3.1) (l)(2) equipment prohibited inside car (2.14.1.9) (l)(3) classes of loading (2.16.2.2) (l)(4) passengers on freight elevators (2.16.4) (l)(5) identification in cars (2.29.1)
| 8.7.2.14.1 | Installation of New Car Enclosure |  |  | Major | -
|  |  | 2.14.* | Car: Enclosure, Doors, Gates, Illumination
|  |  | 2.15. | Car Frames & Platforms
|  |  | 2.17 | Car and counterweight safeties
|  |  | 8.7.2.15.1 | Alterations to Car Frames and Platforms
| 8.7.2.14.2 | Alteration to Existing Cars |  |  | Minor A | Minor A
| 8.7.2.14.2(a) | Car Enclosure - Securing of Enclosures |  |  | Minor A | Minor A
|  |  | 2.14.1.2 | Securing of Enclosures
| 8.7.2.14.2(b) | Top Emergency Exit (Altered or Added) |  |  | Minor B | Minor B
|  |  | 2.14.1.5 | Top Emergency Exits
| 8.7.2.14.2(c) | Installation of Glass |  |  | Minor B | Minor B
|  |  | 2.14.1.8 | Glass in Elevator Cars
|  |  | 2.14.1.8.1 | Enclosures include glass
|  |  | 2.14.1.8.2 | Lining of Walls or Ceilings include glass |  |  | mrr
|  |  | 2.14.1.8.3 | Marking of each Glazing Panel
| 8.7.2.14.2(d) | Specific Equipment in Elevator Car |  |  | Minor B | Minor B | mrr
|  |  | 2.14.1.9 | Equipment Inside Cars
|  |  | (a) | Handrails
|  |  | (b) | fastening devices for protective linings
|  |  | (c) | ceiling mounted hooks/tracks
|  |  | (d) | picture frames display boards, plaques
protrusion <38mm
secured to 2.14.1.2
material to 2.14.2.1
|  |  |  | if max size to accommodate <= A3 paper (11"x17") | mrr (not Minor B)
|  |  | (e) | conveyor tracks in freights
|  |  | (f ) | heating or cooling equipment
[8.7.2.15]«1,«2
| [8.7.2.14]«1 | « Car operating station |  |  | Minor B | Minor B | mrr | Minor B
verify inspection operation 'if provided'
verify stop sw
verify switches operate as before (eg. FS, FEO, Access)
[8.7.2.15]«1,«2
| [8.7.2.14]«2 | « video cameras / surveillance equipment / video monitors |  |  | Minor B | Minor B | mrr | Minor B
|  |  | 2.8.2.1 | electrical equipment & wiring
|  |  | 2.14.1.2.3 | securing of enclosure equipment
|  |  | 2.14.2.4 | Headroom in Elevator Cars
[8.7.2.15]«1,«2
| [8.7.2.14]«3 | « touchless or handsfree call activation |  |  | Minor B | Minor B | mrr | Minor B
|  |  | 8.7.2.8 | Electrical Equipment, Wiring
Disabled during FEO operation (per risk assessment)
B44.1 / A17.5
schematic
| 8.7.2.14.2(e) | Side Emergency Exits - Secured Shut |  |  | Major | -
| 8.7.2.14.2(f) | Car Ventilation |  |  | Minor B | see below | mrr | see below
|  |  | 2.14.2.3 | Ventilation |  | Minor B |  | Minor B
| [8.7.2.14]«4 | « ventilation with air purification |  |  | Minor A |  |  | Minor A
|  |  | 2.14.2.3 | ventilation
if dimensions impact overhead clearances;
2.4.7 Top-of-Car Clearances
| 8.7.2.14.2(g) | Car Illumination |  |  | Minor B | Minor B | mrr
|  |  | 2.14.7 | Illumination of Cars and Lighting Fixtures
| 8.7.2.14.2(h) | Partitions Installed in Elevator Cars |  |  | Major | Major | mrr | Minor B
|  |  | 2.16.1.2 | Use of Partitions for Reducing Inside Net Platform Area
| [8.7.2.14]«5 | « Partitions in Elevators for High Risk Occupants |  |  | Minor B | Minor B | mrr | Minor B
Identification of need
Identification of recall level during FEO
Safe egress of occupants during FEO
| 8.7.2.14.2(i) | Installation of Car Door or Gate, Installation to meet: |  |  | Major | Major
|  |  | 2.14.4 | Passenger and Freight Car Doors/Gates, General Requirements
|  |  | 2.14.5* | Passenger Car Doors
|  |  | 2.14.6 | Freight Elevator Car Doors and Gates
| 8.7.2.14.4 | Alteration to Car Enclosure other than 8.7.2.14.2 - Enclosure Materials |  |  | Minor B |  | mrr
|  |  | 2.14.2.1.2 | flame and smoke levels
|  |  | 2.14.2.1.3 | padded protective linings
|  |  | 2.14.2.1.4 | List of items excluded from 2.14.2.1 compliance
| [8.7.2.14]«6 | « Installation of Vinyl Graphics - Car Interiors |  |  | Minor B
|  |  | 2.14.2.1.2 | Data sheets to reflect conformance to flame and smoke levels
| O.Reg.209/01s30 | « Relocation of Elevator License to remote location |  |  | Minor B† | -
| 8.7.2.14.5 | Addition of Car Top Railing |  |  | Minor B | Minor A | - | Minor A
For inspection and test requirements, see 8.10.2.3.2(rr)
|  |  | 8.10.2.3.2(rr) | 2
|  | 1 | 8.10.2.2.3(c)(2) | equipment on car top (2.14.1.7)
|  | 2 | 8.10.2.2.3(d) | (d) Top-of-Car Clearance (Item 3.4) (d)(1) top-of-car clearance (2.4.6 through 2.4.8) (d)(2) low-clearance signage and marking of car top equipment (2.4.7.2) (d)(3) guardrails (2.14.1.7.1)
|  |  | 8.7.2.14.5.1 | Installation of a Standard Railing | Minor B | Minor A | - | Minor A
|  |  | 2.14.1.7 | Railing and Equipment on Car Enclosure Top
|  |  | 8.7.2.14.5.2 | Stowable, Foldable, Collapsible | Minor B | Minor A | - | Minor A
(a) when stowed operation in any mode except inspection
(b) when fully extended operation in inspection mode only
(c) no operation if between stowed and extended
(d) positively opening switch when leaving stowed position
(e) positively opening switch when leaving extended position
(f) single failure protection
(g) means to prevent upward movement beyond allowed point
(h) when extended railing meets 2.01.2
(i) force to retract not to exceed 220N (50 lbf)
| [8.7.2.14]«7 | « Installation of other equipment |  |  | Variance
| 8.7.3.14 | Car Frames and Platforms |  |  | Major | - | Major
For inspection and test requirements, see 8.10.3.3.2(dd)
|  |  | 8.10.3.3.2(dd) | 4
|  | 1 | 8.10.3.2.2(s) | (s) Controller Wiring, Fuses, Grounding, etc. [8.10.2.2.2(s)] (Item 2.12) (s)(1) wiring (2.26.4.1 and 3.26.1) (s)(2) certification (2.26.4.2 and 3.26.1) (s)(3) capacitors or devices (2.26.7 and 3.26.1) (s)(4) control and operating circuits (2.26.9 and 3.26.1) (s)(5) clearances (NFPA 70 or CSA C22.1, as applicable) (s)(6) phase protection (3.26.5) (s)(7) low oil protection (3.26.9) (s)(8) grounding (Section 2.26 and NFPA 70 or CSA C22.1, as applicable) (s)(9) fuses (2.26.4.1)
|  | 2 | 8.10.3.2.4(a) | Car Platform Guard [Section 3.15 and 8.10.2.2.4(a)] (Item 4.1)
|  | 3 | 8.10.3.2.5(g) | Car Frame and Platform (Section 3.15) (Item 5.7)
|  | 4 | 8.10.3.2.5(j) | Car Safety (Section 3.17) (Item 5.8)
|  |  | 3.15. | Car Frames & Platforms
| 8.7.3.15 | Safeties |  | Car or Cwt (plunger gripper see 8.7.3.23.7) | ò See Below ò
| 8.7.3.15.1 | Car Safeties |  |  | - | Major | mrr | Minor A
For inspection and test requirements, see 8.10.3.3.2(e)
|  |  | 8.10.3.3.2(e) | 8
|  | 1 | 8.10.3.2.3(u) | Governor, Safety, Ropes, CWTs (Item 3.20). Use 8.10.2.2.2(hh) , 8.10.2.2.2(ii), 8.10.2.2.3(m), 8.10.2.2.3(n), and 8.10.2.2.3(z) through 8.10.2.2.2.3(cc); car and counterweight safeties (3.17.1 and 3.17.2).
|  | 2 | 8.10.2.3.2(e) | 8.10.2.2.2(hh), 8.10.2.2.2(ii), 8.10.2.2.3(n), 8.10.2.2.3(y), 8.10.2.2.3(aa), and 8.10.2.2.5(j).
|  | 3 | 8.10.2.2.2(hh) | (hh) Governor, Overspeed Switch, and Seal (Item 2.13) (hh)(1) The tripping speed of the governor and the governor overspeed switch conformance with 2.18.2 and 2.18.4. (hh)(2) The governor rope pull-through and pull-out conformance with 2.17.15 and 2.18.6. (hh)(3) The adjustable means shall be sealed (2.18.3). (hh)(4) A marking plate conforming to 2.18.9 shall be attached at the governor. (hh)(5) Access and securing of the car, if applicable (2.7.6.3.4).
2a: 4; 2b: 8.10.2.2.2(ii); 2c: (ii) Car and Counterweight Safeties (Item 2.29) (ii)(1) General Requirements for Types A, B, and C Safeties. (ii)(1)(-a) Car safeties shall be tested with rated load in the car. (ii)(1)(-b) The car speed at which the governor trips shall be determined (ii)(1)(-c) The governor tripping speed shall be adjusted within the range specified in 2.18.2 (ii)(1)(-d) governor overspeed switch and the car safety-mechanism switch conformance with 2.18.4 and 2.17.7. (ii)(1)(-e) the level of the car platform shall be checked to determine conformance with 2.17.9.2. (ii)(1)(-f) A metal tag with the rule number, test date, name of the person/firm required by 8.10.1.1.5 (ii)(2) Type A Governor-Operated Safeties (ii)(2)(-a) Type A governor-operated safeties tested at rated speed down, also inertia conformance with 2.17.8.1, (ii)(2)(-b) If means other than inertia application of the safety is provided, such means shall be tested (ii)(3) Type A Safeties Without Governors. Type A safeties operated by breaking or slackening ropes be tested (ii)(4) Types B and C Safeties (ii)(4)(-a) Types B and C safeties shall be subjected to an overspeed test (ii)(4)(-b) The overspeed switch on car and counterweight governors shall be inoperative during the overspeed test. (ii)(4)(-c) The stopping distances for Type B safeties shall conform to 2.17.3, (ii)(4)(-d) For Type B safeties, the movement of the governor rope to operate safety tested conformance with 2.17.11. (ii)(4)(-e) For Type C safeties, the stopping distance equal to the stroke of the buffer shall conform to 2.17.8.2. (ii)(4)(-f) For Type C safeties, buffer compression switch, oil level devices, conformance with 2.17.8.2.7 and 2.17.8.2.8. |  |  |  |  | 8.10.2.2.2(ii)
|  | 5 | 8.10.2.2.3(n) | Counterweight Safeties (Item 3.29). Visually inspect counterweight safeties, including marking plate 2.17.4).
|  | 6 | 8.10.2.2.3(y) | (y) Guide Rails and Equipment (Section 2.23) (Item 3.19) (y)(1) rail section (2.23.3) (y)(2) bracket spacing (2.23.4) (y)(3) surfaces and lubrication (2.23.6 and 2.17.16) (y)(4) joints and fish plates (2.23.7) (y)(5) bracket supports (2.23.9) (y)(6) fastenings (2.23.10)
|  | 7 | 8.10.2.2.3(aa) | Governor Releasing Carrier (2.17.15) (Item 3.21)
|  | 8 | 8.10.2.2.5(j) | (j) Car Safeties and Guiding Members (Item 5.8) (j)(1) rope movement (2.17.11) (j)(2) marking plate (2.17.14) (j)(3) car guiding members (2.15.2) (j)(4) running clearances (2.17.10)
|  |  | 3.17.1 | Car Safeties
|  |  | 3.23. | Guide Rails, Guide-Rail Supports, and Fastenings
|  |  | 3.28. | Layout Data
| 8.7.3.15.2 | Counterweight Safeties |  |  | - | Major | mrr | Minor A
For inspection and test requirements, see 8.10.3.3.2(e)
|  |  | 8.10.3.3.2(e) | 8
|  | 1 | 8.10.3.2.3(u) | Governor, Safety, Ropes, CWTs (Item 3.20). Use 8.10.2.2.2(hh) , 8.10.2.2.2(ii), 8.10.2.2.3(m), 8.10.2.2.3(n), and 8.10.2.2.3(z) through 8.10.2.2.2.3(cc); car and counterweight safeties (3.17.1 and 3.17.2).
|  | 2 | 8.10.2.3.2(e) | 8.10.2.2.2(hh), 8.10.2.2.2(ii), 8.10.2.2.3(n), 8.10.2.2.3(y), 8.10.2.2.3(aa), and 8.10.2.2.5(j).
|  | 3 | 8.10.2.2.2(hh) | (hh) Governor, Overspeed Switch, and Seal (Item 2.13) (hh)(1) The tripping speed of the governor and the governor overspeed switch conformance with 2.18.2 and 2.18.4. (hh)(2) The governor rope pull-through and pull-out conformance with 2.17.15 and 2.18.6. (hh)(3) The adjustable means shall be sealed (2.18.3). (hh)(4) A marking plate conforming to 2.18.9 shall be attached at the governor. (hh)(5) Access and securing of the car, if applicable (2.7.6.3.4).
2a: 4; 2b: 8.10.2.2.2(ii); 2c: (ii) Car and Counterweight Safeties (Item 2.29) (ii)(1) General Requirements for Types A, B, and C Safeties. (ii)(1)(-a) Car safeties shall be tested with rated load in the car. (ii)(1)(-b) The car speed at which the governor trips shall be determined (ii)(1)(-c) The governor tripping speed shall be adjusted within the range specified in 2.18.2 (ii)(1)(-d) governor overspeed switch and the car safety-mechanism switch conformance with 2.18.4 and 2.17.7. (ii)(1)(-e) the level of the car platform shall be checked to determine conformance with 2.17.9.2. (ii)(1)(-f) A metal tag with the rule number, test date, name of the person/firm required by 8.10.1.1.5 (ii)(2) Type A Governor-Operated Safeties (ii)(2)(-a) Type A governor-operated safeties tested at rated speed down, also inertia conformance with 2.17.8.1, (ii)(2)(-b) If means other than inertia application of the safety is provided, such means shall be tested (ii)(3) Type A Safeties Without Governors. Type A safeties operated by breaking or slackening ropes be tested (ii)(4) Types B and C Safeties (ii)(4)(-a) Types B and C safeties shall be subjected to an overspeed test (ii)(4)(-b) The overspeed switch on car and counterweight governors shall be inoperative during the overspeed test. (ii)(4)(-c) The stopping distances for Type B safeties shall conform to 2.17.3, (ii)(4)(-d) For Type B safeties, the movement of the governor rope to operate safety tested conformance with 2.17.11. (ii)(4)(-e) For Type C safeties, the stopping distance equal to the stroke of the buffer shall conform to 2.17.8.2. (ii)(4)(-f) For Type C safeties, buffer compression switch, oil level devices, conformance with 2.17.8.2.7 and 2.17.8.2.8. |  |  |  |  | 8.10.2.2.2(ii)
|  | 5 | 8.10.2.2.3(n) | Counterweight Safeties (Item 3.29). Visually inspect counterweight safeties, including marking plate 2.17.4).
|  | 6 | 8.10.2.2.3(y) | (y) Guide Rails and Equipment (Section 2.23) (Item 3.19) (y)(1) rail section (2.23.3) (y)(2) bracket spacing (2.23.4) (y)(3) surfaces and lubrication (2.23.6 and 2.17.16) (y)(4) joints and fish plates (2.23.7) (y)(5) bracket supports (2.23.9) (y)(6) fastenings (2.23.10)
|  | 7 | 8.10.2.2.3(aa) | Governor Releasing Carrier (2.17.15) (Item 3.21)
|  | 8 | 8.10.2.2.5(j) | (j) Car Safeties and Guiding Members (Item 5.8) (j)(1) rope movement (2.17.11) (j)(2) marking plate (2.17.14) (j)(3) car guiding members (2.15.2) (j)(4) running clearances (2.17.10)
|  |  | 3.17.2 | Counterweight Safeties
|  |  | 3.23. | Guide Rails, Guide-Rail Supports, and Fastenings
|  |  | 3.28. | Layout Data
| 8.7.3.15.3 | Alteration to existing Car or Counterweight Safeties |  |  | Major | - | mrr | Minor A
For inspection and test requirements, see 8.10.3.3.2(e)
|  |  | 8.10.3.3.2(e) | 8
|  | 1 | 8.10.3.2.3(u) | Governor, Safety, Ropes, CWTs (Item 3.20). Use 8.10.2.2.2(hh) , 8.10.2.2.2(ii), 8.10.2.2.3(m), 8.10.2.2.3(n), and 8.10.2.2.3(z) through 8.10.2.2.2.3(cc); car and counterweight safeties (3.17.1 and 3.17.2).
|  | 2 | 8.10.2.3.2(e) | 8.10.2.2.2(hh), 8.10.2.2.2(ii), 8.10.2.2.3(n), 8.10.2.2.3(y), 8.10.2.2.3(aa), and 8.10.2.2.5(j).
|  | 3 | 8.10.2.2.2(hh) | (hh) Governor, Overspeed Switch, and Seal (Item 2.13) (hh)(1) The tripping speed of the governor and the governor overspeed switch conformance with 2.18.2 and 2.18.4. (hh)(2) The governor rope pull-through and pull-out conformance with 2.17.15 and 2.18.6. (hh)(3) The adjustable means shall be sealed (2.18.3). (hh)(4) A marking plate conforming to 2.18.9 shall be attached at the governor. (hh)(5) Access and securing of the car, if applicable (2.7.6.3.4).
2a: 4; 2b: 8.10.2.2.2(ii); 2c: (ii) Car and Counterweight Safeties (Item 2.29) (ii)(1) General Requirements for Types A, B, and C Safeties. (ii)(1)(-a) Car safeties shall be tested with rated load in the car. (ii)(1)(-b) The car speed at which the governor trips shall be determined (ii)(1)(-c) The governor tripping speed shall be adjusted within the range specified in 2.18.2 (ii)(1)(-d) governor overspeed switch and the car safety-mechanism switch conformance with 2.18.4 and 2.17.7. (ii)(1)(-e) the level of the car platform shall be checked to determine conformance with 2.17.9.2. (ii)(1)(-f) A metal tag with the rule number, test date, name of the person/firm required by 8.10.1.1.5 (ii)(2) Type A Governor-Operated Safeties (ii)(2)(-a) Type A governor-operated safeties tested at rated speed down, also inertia conformance with 2.17.8.1, (ii)(2)(-b) If means other than inertia application of the safety is provided, such means shall be tested (ii)(3) Type A Safeties Without Governors. Type A safeties operated by breaking or slackening ropes be tested (ii)(4) Types B and C Safeties (ii)(4)(-a) Types B and C safeties shall be subjected to an overspeed test (ii)(4)(-b) The overspeed switch on car and counterweight governors shall be inoperative during the overspeed test. (ii)(4)(-c) The stopping distances for Type B safeties shall conform to 2.17.3, (ii)(4)(-d) For Type B safeties, the movement of the governor rope to operate safety tested conformance with 2.17.11. (ii)(4)(-e) For Type C safeties, the stopping distance equal to the stroke of the buffer shall conform to 2.17.8.2. (ii)(4)(-f) For Type C safeties, buffer compression switch, oil level devices, conformance with 2.17.8.2.7 and 2.17.8.2.8. |  |  |  |  | 8.10.2.2.2(ii)
|  | 5 | 8.10.2.2.3(n) | Counterweight Safeties (Item 3.29). Visually inspect counterweight safeties, including marking plate 2.17.4).
|  | 6 | 8.10.2.2.3(y) | (y) Guide Rails and Equipment (Section 2.23) (Item 3.19) (y)(1) rail section (2.23.3) (y)(2) bracket spacing (2.23.4) (y)(3) surfaces and lubrication (2.23.6 and 2.17.16) (y)(4) joints and fish plates (2.23.7) (y)(5) bracket supports (2.23.9) (y)(6) fastenings (2.23.10)
|  | 7 | 8.10.2.2.3(aa) | Governor Releasing Carrier (2.17.15) (Item 3.21)
|  | 8 | 8.10.2.2.5(j) | (j) Car Safeties and Guiding Members (Item 5.8) (j)(1) rope movement (2.17.11) (j)(2) marking plate (2.17.14) (j)(3) car guiding members (2.15.2) (j)(4) running clearances (2.17.10)
|  |  | 3.17(*) | Car and counterweight safeties and plunger gripper
|  |  | 3.23. | Guide Rails, Guide-Rail Supports, and Fastenings
|  |  | 3.28. | Layout Data
| 8.7.3.16 | Governors and Governor Ropes |  |  | See 8.7.2.19
| 8.7.2.19 | Speed Governors and Governor Ropes |  |  | Major | Major | òSee Below ò
For inspection and test requirements, see 8.10.3.3.2(f)
|  |  | 8.10.3.3.2(f) | 2
|  | 1 | 8.10.2.3.2(f) | 8.10.2.2.2(hh), 8.10.2.2.2(ii)(1), 8.10.2.2.2(ii)(2), 8.10.2.2.2(ii)(4), and 8.10.2.2.3(aa).
|  | 2 | 8.10.3.2.3(u) | Governor, Safety, Ropes, CWTs (Item 3.20). Use 8.10.2.2.2(hh) , 8.10.2.2.2(ii), 8.10.2.2.3(m), 8.10.2.2.3(n), and 8.10.2.2.3(z) through 8.10.2.2.2.3(cc); car and counterweight safeties (3.17.1 and 3.17.2).
| 8.7.2.19 |  | 2.18. | Speed Governors |  |  | mrr | Minor A
see
8.6.3.6
| 8.7.2.19 |  | 2.17.15 | Governor Rope Releasing Carriers |  |  | mrr | mrr
see 8.6.3.9
| 8.7.2.19 |  | Governor Ropes of different material or Construction to: |  |  |  | Minor B | Minor B
2.18.6 Design of Gov'r Rope Retarding Means for Type B Safeties
2.18.7 Traction between Speed Governor Rope & Sheave
|  |  | & testing to | 2.17.3 Function and Stopping Distances of Safeties
| 8.7.3.17 | Change in Type of Service: Passenger to Freight OR Freight to Passenger |  |  | Major | -
For inspection and test requirements, see 8.10.3.3.2(j)
|  |  | 8.10.3.3.2(j) | 28
|  | 1 | 8.10.3.2.1(a) | Door Reopening Device [8.10.2.2.1(a)] (Item 1.1)
|  | 2 | 8.10.3.2.1(c) | Operating Control Devices [3.26.1 through 3.26.3 and 8.10.2.2.1(c)] (Item 1.3)
|  | 3 | 8.10.3.2.1(g) | Car Door or Gate [Sections 3.11 through 3.14 and 8.10.2.2.1(g)] (Item 1.7)
|  | 4 | 8.10.3.2.1(h) | Door Closing Force [Sections 3.13 and 3.14 and 8.10.2.2.1(h)] (Item 1.8)
|  | 5 | 8.10.3.2.1(i) | Power Closing of Doors or Gates [Section 3.13 and 8.10.2.2.1(i)] (Item 1.9)
|  | 6 | 8.10.3.2.1(j) | Power Opening of Doors or Gates [Section 3.13, 3.26.3, and 8.10.2.2.1(j)] (Item 1.10)
|  | 7 | 8.10.3.2.1(k) | Car Vision Panels and Glass Car Doors [Section 3.14 and 8.10.2.2.1(k)] (Item 1.11)
|  | 8 | 8.10.3.2.1(q) | (q) Emergency and Auxiliary Power (Item 1.17) (q)(1) standby or E.Power [Section 3.27 and 8.10.2.2.1(q)]. Passenger/freight tested w/rated load. C2- overload maintained during load/unload (q)(2) auxiliary power lowering (3.26.10)
|  | 9 | 8.10.3.2.1(r) | Restricted Opening of Car or Hoistway Doors [Section 3.12 and 8.10.2.2.1(r)] (Item 1.18)
|  | 10 | 8.10.3.2.1(s) | Car Ride (Sections 3.15 and 3.23 and 8.10.2.2.1(s)] (Item 1.19)
|  | 11 | 8.10.3.2.1(t) | Door Monitoring Systems [3.26.1 and 8.10.2.2.1(t)]
|  | 12 | 8.10.3.2.2(m) | Pipes, Wiring, and Ducts [Section 3.8 and 8.10.2.2.2(m)] (Item 2.8)
|  | 13 | 8.10.3.2.2(n) | Guarding of Exposed Auxiliary Equipment [Section 3.10 and 8.10.2.2.2(n)] (Item 2.9)
|  | 14 | 8.10.3.2.2(x) | Flexible Hydraulic Hose and Fitting Assemblies (3.19.3.3) (Item 2.34)
|  | 15 | 8.10.3.2.2(y) | (y) Supply Lines/Shutoff Valves (Item 2.35). pipe, fitting, valve verify all components complies with pressure requirements (Item 2.18.3). (y)(1) component ratings (3.19.1.2) (y)(2) component markings (3.19.1.4) (y)(3) visual inspection of field welding (3.19.6) (y)(4) pressure piping (3.19.2) (y)(5) below-ground installations (3.19.5) (y)(6) connections and fittings (3.19.3)
|  | 16 | 8.10.3.2.3(c) | (c) Top-of-Car Operating Device [8.10.2.2.3(c)] (Item 3.3) (c)(1) operation (3.26.2) (c)(2) operation with open door circuits (2.26.1.5)
|  | 17 | 8.10.3.2.3(d) | (d) Top-of-Car Clearance [8.10.2.2.3(d)] (Item 3.4) (d)(1) top car clearance (3.4.5) (d)(2) car top minimum runby (3.4.2.2) (d)(3) top-of-car equipment (3.4.7) (d)(4) clearance above hydraulic jack projecting above the car (3.4.8)
|  | 18 | 8.10.3.2.3(e) | Normal Terminal Stopping Devices [3.25.1 and 8.10.2.2.3(g)] (Item 3.5)
|  | 19 | 8.10.3.2.3(f) | Terminal Speed-Reducing Devices (3.25.2) (Item 3.6)
|  | 20 | 8.10.3.2.3(g) | Car-Leveling and Anticreep Devices (3.26.3) (Item 3.7)
|  | 21 | 8.10.3.2.3(h) | Crosshead Data Plate [Section 3.16 and 8.10.2.2.3(k)] (Item 3.27)
|  | 22 | 8.10.3.2.3(o) | Hoistway Clearances [Section 3.5 and 8.10.2.2.3(t)] (Item 3.14)
|  | 23 | 8.10.3.2.3(u) | Governor, Safety, Ropes, CWTs (Item 3.20). Use 8.10.2.2.2(hh) , 8.10.2.2.2(ii), 8.10.2.2.3(m), 8.10.2.2.3(n), and 8.10.2.2.3(z) through 8.10.2.2.2.3(cc); car and counterweight safeties (3.17.1 and 3.17.2).
|  | 24 | 8.10.3.2.3(y) | Suspension Rope (3.17.1, 3.18.1.2, Section 3.20, and 3.4.5) (Item 3.23)
|  | 25 | 8.10.3.2.3(cc) | Car Speed [3.28.1(k)]. The speed of the car shall be verified with rated load and with no load, in both directions. (Item 3.30)
|  | 26 | 8.10.3.2.5(b) | (b) Bottom Clearance, Runby, and Minimum Refuge Space (Item 5.2) (b)(1) bottom car clearance (3.4.1) (b)(2) minimum bottom car runby (3.4.2) (b)(3) maximum bottom car runby (3.4.3)
|  | 27 | 8.10.3.2.5(d) | Car Buffer (3.6.3, 3.6.4, and 3.22.1) (Item 5.9). Marking plates proper application 2.22.3.3 or 2.22.5.5. No test on spring/elastomeric
|  | 28 | 8.10.3.2.5(l) | (l) Counterweight (Item 3.28) (l)(1) top clearance and bottom runby (3.4.6 and 3.22.2) (l)(2) guards (Section 3.3) (l)(3) design (Section 3.21)
|  |  | 2.11.1(*) | Entrances and Emergency Doors Required
|  |  | 2.11.2 | Types of Entrances
|  |  | 2.11.3 | Closing of Hoistway Doors
|  |  | 2.11.5 | Projection of Entrances & Equip. Beyond Land'g Sills
|  |  | 2.11.6 | Opening of Hoistway Doors
|  |  | 2.11.7 | Glass in Hoistway Doors
|  |  | 2.11.8 | Weights for Closing or Balancing Doors
|  |  | 2.12. | H/W-Door Locking Devices, Elec. Contacts, H/W Access
|  |  | 2.13. | Power Operation of Hoistway Doors and Car Doors
|  |  | 2.22.(*) | Buffers & Bumpers
|  |  | 3.22.2 | Counterweight Buffers
|  |  | 3.14. | Car: Enclosure, Doors, Gates, Illumination
2.14 Car: Enclosure, Doors, Gates, Illumination
2.14.1.7.1 car top guard rail to 8.7.2.144
|  |  | 3.15. | Car Frames & Platforms
2.15 Car Frames & Platforms
|  |  | 3.17. | Car and Counterweight Safeties
2.17 Car and Counterweight Safeties
|  |  | 3.21. | Counterweights
2.21 Counterweights
|  |  | 3.23. | Guide Rails, Guide-Rail Supports, and Fastenings
2.23 Guide Rails, Guide-Rail Supports, and Fastenings
|  |  | 2.18.(*) | Speed Governors
|  |  | 3.16. | Capacity & Loading
|  |  | 3.18. | Hydraulic Jacks
|  |  | 3.19. | Valves, Pressure Piping, and Fittings
|  |  | 3.20. | Ropes and Rope Connections
|  |  | 3.24. | Hydraulic Machines and Tanks
|  |  | 3.25. | Terminal-Stopping Devices
2b: 3.26.; 2c: Operating Devices and Control Equipment |  |  |  | USI
2b: 3.27.; 2c: Emergency Operation and Signaling Devices |  |  | 2.27.1
2.27 Emergency Operation & Signaling Devices
as modified by 8.7.3.31.8(a) thru 8.7.3.31.8(f)
3.26.9(*)Low Oil Protection
as modified in 3.27.1 thru 3.27.4
3.18.2.7(*) Plunger-Follower Guide
as modified in 3.27.1 thru 3.27.4
3.27.1 PHI Emergency Recall Operation After Device Actuation
(a) low oil protection
(b) plunger follower guide protection
(c) auxiliary power lowering
(d) oil tank temperature shutdown
3.27.2 Phase 1 Emergency Recall Operation Prior to Device Actuation
3.27.3 Device Actuation at Recall Level
3.27.4 Device Actuation w/ Phase 2 In-Car Operation in Effect
2c: 2.27.1 Car Emergency Signalling Devices |  |  | 2.27.1
2.27.2 Emergency or Standby Power systems
2.27.3 FEO: Automatic Elevators
CAD 2.27.3.2.2 & CAD 2.27.3.2.4
2.27.4 FEO: Non-Automatic Elevators
2.27.5 FEO: Automatic Elevators w/Attendant
2.27.6 FEO: Inspection Operation
2.27.7 FEO: Operating Procedures
2.27.8 Switch Keys
2.27.9 Elevator Corridor Call Station Pictograph if req'd by OBC
| 8.7.3.18 | Change in Class of Loading: [A, B, C1, C2, C3] |  |  | Major | -
For inspection and test requirements, see 8.10.3.3.2(j)
|  |  | 8.10.3.3.2(j) | 28
|  | 1 | 8.10.3.2.1(a) | Door Reopening Device [8.10.2.2.1(a)] (Item 1.1)
|  | 2 | 8.10.3.2.1(c) | Operating Control Devices [3.26.1 through 3.26.3 and 8.10.2.2.1(c)] (Item 1.3)
|  | 3 | 8.10.3.2.1(g) | Car Door or Gate [Sections 3.11 through 3.14 and 8.10.2.2.1(g)] (Item 1.7)
|  | 4 | 8.10.3.2.1(h) | Door Closing Force [Sections 3.13 and 3.14 and 8.10.2.2.1(h)] (Item 1.8)
|  | 5 | 8.10.3.2.1(i) | Power Closing of Doors or Gates [Section 3.13 and 8.10.2.2.1(i)] (Item 1.9)
|  | 6 | 8.10.3.2.1(j) | Power Opening of Doors or Gates [Section 3.13, 3.26.3, and 8.10.2.2.1(j)] (Item 1.10)
|  | 7 | 8.10.3.2.1(k) | Car Vision Panels and Glass Car Doors [Section 3.14 and 8.10.2.2.1(k)] (Item 1.11)
|  | 8 | 8.10.3.2.1(q) | (q) Emergency and Auxiliary Power (Item 1.17) (q)(1) standby or E.Power [Section 3.27 and 8.10.2.2.1(q)]. Passenger/freight tested w/rated load. C2- overload maintained during load/unload (q)(2) auxiliary power lowering (3.26.10)
|  | 9 | 8.10.3.2.1(r) | Restricted Opening of Car or Hoistway Doors [Section 3.12 and 8.10.2.2.1(r)] (Item 1.18)
|  | 10 | 8.10.3.2.1(s) | Car Ride (Sections 3.15 and 3.23 and 8.10.2.2.1(s)] (Item 1.19)
|  | 11 | 8.10.3.2.1(t) | Door Monitoring Systems [3.26.1 and 8.10.2.2.1(t)]
|  | 12 | 8.10.3.2.2(m) | Pipes, Wiring, and Ducts [Section 3.8 and 8.10.2.2.2(m)] (Item 2.8)
|  | 13 | 8.10.3.2.2(n) | Guarding of Exposed Auxiliary Equipment [Section 3.10 and 8.10.2.2.2(n)] (Item 2.9)
|  | 14 | 8.10.3.2.2(x) | Flexible Hydraulic Hose and Fitting Assemblies (3.19.3.3) (Item 2.34)
|  | 15 | 8.10.3.2.2(y) | (y) Supply Lines/Shutoff Valves (Item 2.35). pipe, fitting, valve verify all components complies with pressure requirements (Item 2.18.3). (y)(1) component ratings (3.19.1.2) (y)(2) component markings (3.19.1.4) (y)(3) visual inspection of field welding (3.19.6) (y)(4) pressure piping (3.19.2) (y)(5) below-ground installations (3.19.5) (y)(6) connections and fittings (3.19.3)
|  | 16 | 8.10.3.2.3(c) | (c) Top-of-Car Operating Device [8.10.2.2.3(c)] (Item 3.3) (c)(1) operation (3.26.2) (c)(2) operation with open door circuits (2.26.1.5)
|  | 17 | 8.10.3.2.3(d) | (d) Top-of-Car Clearance [8.10.2.2.3(d)] (Item 3.4) (d)(1) top car clearance (3.4.5) (d)(2) car top minimum runby (3.4.2.2) (d)(3) top-of-car equipment (3.4.7) (d)(4) clearance above hydraulic jack projecting above the car (3.4.8)
|  | 18 | 8.10.3.2.3(e) | Normal Terminal Stopping Devices [3.25.1 and 8.10.2.2.3(g)] (Item 3.5)
|  | 19 | 8.10.3.2.3(f) | Terminal Speed-Reducing Devices (3.25.2) (Item 3.6)
|  | 20 | 8.10.3.2.3(g) | Car-Leveling and Anticreep Devices (3.26.3) (Item 3.7)
|  | 21 | 8.10.3.2.3(h) | Crosshead Data Plate [Section 3.16 and 8.10.2.2.3(k)] (Item 3.27)
|  | 22 | 8.10.3.2.3(o) | Hoistway Clearances [Section 3.5 and 8.10.2.2.3(t)] (Item 3.14)
|  | 23 | 8.10.3.2.3(u) | Governor, Safety, Ropes, CWTs (Item 3.20). Use 8.10.2.2.2(hh) , 8.10.2.2.2(ii), 8.10.2.2.3(m), 8.10.2.2.3(n), and 8.10.2.2.3(z) through 8.10.2.2.2.3(cc); car and counterweight safeties (3.17.1 and 3.17.2).
|  | 24 | 8.10.3.2.3(y) | Suspension Rope (3.17.1, 3.18.1.2, Section 3.20, and 3.4.5) (Item 3.23)
|  | 25 | 8.10.3.2.3(cc) | Car Speed [3.28.1(k)]. The speed of the car shall be verified with rated load and with no load, in both directions. (Item 3.30)
|  | 26 | 8.10.3.2.5(b) | (b) Bottom Clearance, Runby, and Minimum Refuge Space (Item 5.2) (b)(1) bottom car clearance (3.4.1) (b)(2) minimum bottom car runby (3.4.2) (b)(3) maximum bottom car runby (3.4.3)
|  | 27 | 8.10.3.2.5(d) | Car Buffer (3.6.3, 3.6.4, and 3.22.1) (Item 5.9). Marking plates proper application 2.22.3.3 or 2.22.5.5. No test on spring/elastomeric
|  | 28 | 8.10.3.2.5(l) | (l) Counterweight (Item 3.28) (l)(1) top clearance and bottom runby (3.4.6 and 3.22.2) (l)(2) guards (Section 3.3) (l)(3) design (Section 3.21)
|  |  | 2.16.2 | Minimum Rated Load for Freight Elevators
|  |  | 3.16. | Capacity & Loading
|  |  | 2.16.1.3 | if changing freight loading class of a passenger elevator
3.16 Capacity an d Loading
| 8.7.3.19 | Carrying of Passengers on Freight Elevators |  |  | Major | -
For inspection and test requirements, see 8.10.3.3.2(j)
|  |  | 8.10.3.3.2(j) | 28
|  | 1 | 8.10.3.2.1(a) | Door Reopening Device [8.10.2.2.1(a)] (Item 1.1)
|  | 2 | 8.10.3.2.1(c) | Operating Control Devices [3.26.1 through 3.26.3 and 8.10.2.2.1(c)] (Item 1.3)
|  | 3 | 8.10.3.2.1(g) | Car Door or Gate [Sections 3.11 through 3.14 and 8.10.2.2.1(g)] (Item 1.7)
|  | 4 | 8.10.3.2.1(h) | Door Closing Force [Sections 3.13 and 3.14 and 8.10.2.2.1(h)] (Item 1.8)
|  | 5 | 8.10.3.2.1(i) | Power Closing of Doors or Gates [Section 3.13 and 8.10.2.2.1(i)] (Item 1.9)
|  | 6 | 8.10.3.2.1(j) | Power Opening of Doors or Gates [Section 3.13, 3.26.3, and 8.10.2.2.1(j)] (Item 1.10)
|  | 7 | 8.10.3.2.1(k) | Car Vision Panels and Glass Car Doors [Section 3.14 and 8.10.2.2.1(k)] (Item 1.11)
|  | 8 | 8.10.3.2.1(q) | Emergency and Auxiliary Power (Item 1.17)
|  | 9 | 8.10.3.2.1(r) | Restricted Opening of Car or Hoistway Doors [Section 3.12 and 8.10.2.2.1(r)] (Item 1.18)
|  | 10 | 8.10.3.2.1(s) | Car Ride (Sections 3.15 and 3.23 and 8.10.2.2.1(s)] (Item 1.19)
|  | 11 | 8.10.3.2.1(t) | Door Monitoring Systems [3.26.1 and 8.10.2.2.1(t)]
|  | 12 | 8.10.3.2.2(m) | Pipes, Wiring, and Ducts [Section 3.8 and 8.10.2.2.2(m)] (Item 2.8)
|  | 13 | 8.10.3.2.2(n) | Guarding of Exposed Auxiliary Equipment [Section 3.10 and 8.10.2.2.2(n)] (Item 2.9)
|  | 14 | 8.10.3.2.2(x) | Flexible Hydraulic Hose and Fitting Assemblies (3.19.3.3) (Item 2.34)
|  | 15 | 8.10.3.2.2(y) | Supply Lines/Shutoff Valves (Item 2.35). pipe, fitting, valve verify components complies with pressure req'mts (Item 2.18.3).
|  | 16 | 8.10.3.2.3(c) | Top-of-Car Operating Device [8.10.2.2.3(c)] (Item 3.3)
|  | 17 | 8.10.3.2.3(d) | Top-of-Car Clearance [8.10.2.2.3(d)] (Item 3.4)
|  | 18 | 8.10.3.2.3(e) | Normal Terminal Stopping Devices [3.25.1 and 8.10.2.2.3(g)] (Item 3.5)
|  | 19 | 8.10.3.2.3(f) | Terminal Speed-Reducing Devices (3.25.2) (Item 3.6)
|  | 20 | 8.10.3.2.3(g) | Car-Leveling and Anticreep Devices (3.26.3) (Item 3.7)
|  | 21 | 8.10.3.2.3(h) | Crosshead Data Plate [Section 3.16 and 8.10.2.2.3(k)] (Item 3.27)
|  | 22 | 8.10.3.2.3(o) | Hoistway Clearances [Section 3.5 and 8.10.2.2.3(t)] (Item 3.14)
2a: 23; 2b: 8.10.3.2.3(u); 2c: Governor, Safety, Ropes, CWTs (Item 3.20). Use 8.10.2.2.2(hh) , 8.10.2.2.2(ii), 8.10.2.2.3(m), 8.10.2.2.3(n), and 8.10.2.2.3(z) through 8.10.2.2.2.3(cc); car and counterweight safeties (3.17.1 and 3.17.2). |  |  |  |  | 8.10.2.2.2(ii)
|  | 24 | 8.10.3.2.3(y) | Suspension Rope (3.17.1, 3.18.1.2, Section 3.20, and 3.4.5) (Item 3.23)
|  | 25 | 8.10.3.2.3(cc) | Car Speed [3.28.1(k)]. The speed of the car shall be verified with rated load and with no load, in both directions. (Item 3.30)
|  | 26 | 8.10.3.2.5(b) | Bottom Clearance, Runby, and Minimum Refuge Space (Item 5.2)
|  | 27 | 8.10.3.2.5(d) | Car Buffer (3.6.3, 3.6.4, and 3.22.1) (Item 5.9). Marking plates proper application 2.22.3.3 or 2.22.5.5. No test on spring/elastomeric
|  | 28 | 8.10.3.2.5(l) | Counterweight (Item 3.28)
|  |  | 3.16.4 | 2.16.4 except 2.16.4.3
|  |  | 2.16.4 | Carrying of Passengers on Freight Elevators
|  |  | 2.16.4.1 | not accessible to general public
|  |  | 2.16.4.2 | rated load not less than required by 2.16.1
|  |  | 2.16.4.4 | H/W entrances to 2.12.1.1 & 2.11.2.1 or 2.11.2.2(e)
|  |  | 2.16.4.5 | car doors to 2.14.5 Passenger Car Doors
|  |  | 2.16.4.6 | car enclosure openings to 2.14.2.2 Prohibited Openings
|  |  | 2.16.4.7 | Fs for suspension ropes to Table 2.20.3
|  |  | 2.16.4.8 | Power Operated vertical doors to 2.13.3.4
|  |  | « | apron guard to ED CAD or extent pit permits
|  |  | « | 2.16.5 Signs Required in Freight Elevator Cars
| 8.7.3.20 | Increase in Rated Load |  |  | Major | -
For inspection and test requirements, see 8.10.3.3.2(g)
|  |  | 8.10.3.3.2(g) | 37
|  | 1 | 8.10.2.2.2(ii) | (ii) Car and Counterweight Safeties (Item 2.29) (ii)(1) General Requirements for Types A, B, and C Safeties. (ii)(1)(-a) Car safeties shall be tested with rated load in the car. (ii)(1)(-b) The car speed at which the governor trips shall be determined (ii)(1)(-c) The governor tripping speed shall be adjusted within the range specified in 2.18.2 (ii)(1)(-d) governor overspeed switch and the car safety-mechanism switch conformance with 2.18.4 and 2.17.7. (ii)(1)(-e) the level of the car platform shall be checked to determine conformance with 2.17.9.2. (ii)(1)(-f) A metal tag with the rule number, test date, name of the person/firm required by 8.10.1.1.5 (ii)(2) Type A Governor-Operated Safeties (ii)(2)(-a) Type A governor-operated safeties tested at rated speed down, also inertia conformance with 2.17.8.1, (ii)(2)(-b) If means other than inertia application of the safety is provided, such means shall be tested (ii)(3) Type A Safeties Without Governors. Type A safeties operated by breaking or slackening ropes be tested (ii)(4) Types B and C Safeties (ii)(4)(-a) Types B and C safeties shall be subjected to an overspeed test (ii)(4)(-b) The overspeed switch on car and counterweight governors shall be inoperative during the overspeed test. (ii)(4)(-c) The stopping distances for Type B safeties shall conform to 2.17.3, (ii)(4)(-d) For Type B safeties, the movement of the governor rope to operate safety tested conformance with 2.17.11. (ii)(4)(-e) For Type C safeties, the stopping distance equal to the stroke of the buffer shall conform to 2.17.8.2. (ii)(4)(-f) For Type C safeties, buffer compression switch, oil level devices, conformance with 2.17.8.2.7 and 2.17.8.2.8.
|  | 2 | 8.10.3.2.1(a) | Door Reopening Device [8.10.2.2.1(a)] (Item 1.1)
|  | 3 | 8.10.3.2.1(c) | Operating Control Devices [3.26.1 through 3.26.3 and 8.10.2.2.1(c)] (Item 1.3)
|  | 4 | 8.10.3.2.1(g) | Car Door or Gate [Sections 3.11 through 3.14 and 8.10.2.2.1(g)] (Item 1.7)
|  | 5 | 8.10.3.2.1(h) | Door Closing Force [Sections 3.13 and 3.14 and 8.10.2.2.1(h)] (Item 1.8)
|  | 6 | 8.10.3.2.1(i) | Power Closing of Doors or Gates [Section 3.13 and 8.10.2.2.1(i)] (Item 1.9)
|  | 7 | 8.10.3.2.1(j) | Power Opening of Doors or Gates [Section 3.13, 3.26.3, and 8.10.2.2.1(j)] (Item 1.10)
|  | 8 | 8.10.3.2.1(k) | Car Vision Panels and Glass Car Doors [Section 3.14 and 8.10.2.2.1(k)] (Item 1.11)
|  | 9 | 8.10.3.2.1(q) | (q) Emergency and Auxiliary Power (Item 1.17) (q)(1) standby or E.Power [Section 3.27 and 8.10.2.2.1(q)]. Passenger/freight tested w/rated load. C2- overload maintained during load/unload (q)(2) auxiliary power lowering (3.26.10)
|  | 10 | 8.10.3.2.1(r) | Restricted Opening of Car or Hoistway Doors [Section 3.12 and 8.10.2.2.1(r)] (Item 1.18)
|  | 11 | 8.10.3.2.1(s) | Car Ride (Sections 3.15 and 3.23 and 8.10.2.2.1(s)] (Item 1.19)
|  | 12 | 8.10.3.2.1(t) | Door Monitoring Systems [3.26.1 and 8.10.2.2.1(t)]
|  | 13 | 8.10.3.2.2(m) | Pipes, Wiring, and Ducts [Section 3.8 and 8.10.2.2.2(m)] (Item 2.8)
|  | 14 | 8.10.3.2.2(n) | Guarding of Exposed Auxiliary Equipment [Section 3.10 and 8.10.2.2.2(n)] (Item 2.9)
|  | 15 | 8.10.3.2.2(x) | Flexible Hydraulic Hose and Fitting Assemblies (3.19.3.3) (Item 2.34)
|  | 16 | 8.10.3.2.2(y) | (y) Supply Lines/Shutoff Valves (Item 2.35). pipe, fitting, valve verify all components complies with pressure requirements (Item 2.18.3). (y)(1) component ratings (3.19.1.2) (y)(2) component markings (3.19.1.4) (y)(3) visual inspection of field welding (3.19.6) (y)(4) pressure piping (3.19.2) (y)(5) below-ground installations (3.19.5) (y)(6) connections and fittings (3.19.3)
|  | 17 | 8.10.3.2.3(c) | (c) Top-of-Car Operating Device [8.10.2.2.3(c)] (Item 3.3) (c)(1) operation (3.26.2) (c)(2) operation with open door circuits (2.26.1.5)
|  | 18 | 8.10.3.2.3(d) | (d) Top-of-Car Clearance [8.10.2.2.3(d)] (Item 3.4) (d)(1) top car clearance (3.4.5) (d)(2) car top minimum runby (3.4.2.2) (d)(3) top-of-car equipment (3.4.7) (d)(4) clearance above hydraulic jack projecting above the car (3.4.8)
|  | 19 | 8.10.3.2.3(e) | Normal Terminal Stopping Devices [3.25.1 and 8.10.2.2.3(g)] (Item 3.5)
|  | 20 | 8.10.3.2.3(f) | Terminal Speed-Reducing Devices (3.25.2) (Item 3.6)
|  | 21 | 8.10.3.2.3(g) | Car-Leveling and Anticreep Devices (3.26.3) (Item 3.7)
|  | 22 | 8.10.3.2.3(h) | Crosshead Data Plate [Section 3.16 and 8.10.2.2.3(k)] (Item 3.27)
|  | 23 | 8.10.3.2.3(o) | Hoistway Clearances [Section 3.5 and 8.10.2.2.3(t)] (Item 3.14)
|  | 24 | 8.10.3.2.3(u) | Governor, Safety, Ropes, CWTs (Item 3.20). Use 8.10.2.2.2(hh) , 8.10.2.2.2(ii), 8.10.2.2.3(m), 8.10.2.2.3(n), and 8.10.2.2.3(z) through 8.10.2.2.2.3(cc); car and counterweight safeties (3.17.1 and 3.17.2).
|  | 25 | 8.10.3.2.3(y) | Suspension Rope (3.17.1, 3.18.1.2, Section 3.20, and 3.4.5) (Item 3.23)
|  | 26 | 8.10.3.2.3(cc) | Car Speed [3.28.1(k)]. The speed of the car shall be verified with rated load and with no load, in both directions. (Item 3.30)
|  | 27 | 8.10.2.2.5(c) | (c) Car and Counterweight Buffer (Item 5.9). Marking plates shall be checked in accordance with 2.22.3.3, 2.22.4.11, or 2.22.5.5 for proper application. No test shall be required on spring-type or elastomeric buffers. The following tests on oil-type buffers shall be performed (Item 5.9): (c)(1) The level of the oil shall be checked to determine that it is within the maximum and minimum allowable limits (see 2.22.4.6). (c)(2) Car and counterweight buffers shall be tested to determine conformance with the plunger return requirements of 2.22.4.5. (c)(3) The car oil buffer shall be tested by running the car with its rated load onto the buffer at rated speed, except as specified in (4). The counterweight oil buffer shall be tested by running the counterweight onto its buffer at rated speed with no load in the car, except as specified in (4). (c)(4) For reduced-stroke buffers conforming to 2.22.4.1.2, these tests shall be made at the reduced striking speed. (c)(5) This acceptance test of the oil buffer is also required where a Type C safety is used to assure adequate structure and pit bumper contact. (c)(6) In making these tests, the normal and emergency terminal stopping devices shall be made temporarily inoperative. The final terminal stopping devices shall remain operative and shall be temporarily relocated, if necessary, to permit full compression of the buffer during the test.
|  | 28 | 8.10.3.2.1(p) | Rated Load, Platform Area, and Data Plate [Section 3.16 and 8.10.2.2.1(p)] (Item 1.16)
|  | 29 | 8.10.3.2.1(q)(1) | Standby/E.P. [3.27 and 8.10.2.2.1(q)]. Passenger/freight tested w/rated load. C2- overload maintained during load/unload
|  | 30 | 8.10.3.2.2(m) | Pipes, Wiring, and Ducts [Section 3.8 and 8.10.2.2.2(m)] (Item 2.8)
|  | 31 | 8.10.3.2.2(n) | Guarding of Exposed Auxiliary Equipment [Section 3.10 and 8.10.2.2.2(n)] (Item 2.9)
|  | 32 | 8.10.3.2.2(r) | (r) Disconnecting Means and Control [8.10.2.2.2(r)] (Item 2.11) (r)(1) general (2.26.4.1, 2.26.4.5, and 3.26.1, and NFPA 70 or CSA C22.1, as applicable) (r)(2) closed position (3.26.3.1.4) (r)(3) auxiliary contacts (NFPA 70 or CSA C22.1, as applicable)
|  | 33 | 8.10.3.2.3(h) | Crosshead Data Plate [Section 3.16 and 8.10.2.2.3(k)] (Item 3.27)
|  | 34 | 8.10.3.2.3(cc) | Car Speed [3.28.1(k)]. The speed of the car shall be verified with rated load and with no load, in both directions. (Item 3.30)
|  | 35 | 8.10.3.2.5(b) | (b) Bottom Clearance, Runby, and Minimum Refuge Space (Item 5.2) (b)(1) bottom car clearance (3.4.1) (b)(2) minimum bottom car runby (3.4.2) (b)(3) maximum bottom car runby (3.4.3)
|  | 36 | 8.10.3.2.5(d) | Car Buffer (3.6.3, 3.6.4, and 3.22.1) (Item 5.9). Marking plates proper application 2.22.3.3 or 2.22.5.5. No test on spring/elastomeric
|  | 37 | 8.10.3.2.5(l) | (l) Counterweight (Item 3.28) (l)(1) top clearance and bottom runby (3.4.6 and 3.22.2) (l)(2) guards (Section 3.3) (l)(3) design (Section 3.21)
|  |  | 2.26.1.4 | Inspection Operation
|  |  | 2.26.1.5 | Inspection Operation with Open Door Circuits
|  |  | 2.26.5 | System to Monitor & Prevent Automatic Operation w/ Faulty Door Contacts
|  |  | 3.14. | Car: Enclosure, Doors, Gates, Illumination
2.14 Car: Enclosure, Doors, Gates, Illumination
2.14.1.7.1 car top guard rail to [8.7.2.14]4
|  |  | 3.15. | Car Frames & Platforms - «apron guard to ED CAD/as pit permits
|  |  | 3.16. | Capacity & Loading
|  |  | 3.17. | Car and Counterweight Safeties
|  |  | 3.20. | Ropes and Rope Connections
|  |  | 3.21. | Counterweights
|  |  | 3.22. | Buffers and Bumpers
|  |  | 3.23. | Guide Rails, Guide-Rail Supports, and Fastenings
|  |  | 8.7.3.23.4 | Increase in Working Pressure
| 8.7.3.21 | Increase in Deadweight of Car (Car Wt+Rated Load >5%) |  |  | Major | -
For inspection and test requirements, see 8.10.3.3.2(d)
|  |  | 8.10.3.3.2(d) | 36
|  | 1 | 8.10.3.2.1(a) | Door Reopening Device [8.10.2.2.1(a)] (Item 1.1)
|  | 2 | 8.10.3.2.1(c) | Operating Control Devices [3.26.1 through 3.26.3 and 8.10.2.2.1(c)] (Item 1.3)
|  | 3 | 8.10.3.2.1(g) | Car Door or Gate [Sections 3.11 through 3.14 and 8.10.2.2.1(g)] (Item 1.7)
|  | 4 | 8.10.3.2.1(h) | Door Closing Force [Sections 3.13 and 3.14 and 8.10.2.2.1(h)] (Item 1.8)
|  | 5 | 8.10.3.2.1(i) | Power Closing of Doors or Gates [Section 3.13 and 8.10.2.2.1(i)] (Item 1.9)
|  | 6 | 8.10.3.2.1(j) | Power Opening of Doors or Gates [Section 3.13, 3.26.3, and 8.10.2.2.1(j)] (Item 1.10)
|  | 7 | 8.10.3.2.1(k) | Car Vision Panels and Glass Car Doors [Section 3.14 and 8.10.2.2.1(k)] (Item 1.11)
|  | 8 | 8.10.3.2.1(q) | (q) Emergency and Auxiliary Power (Item 1.17) (q)(1) standby or E.Power [Section 3.27 and 8.10.2.2.1(q)]. Passenger/freight tested w/rated load. C2- overload maintained during load/unload (q)(2) auxiliary power lowering (3.26.10)
|  | 9 | 8.10.3.2.1(r) | Restricted Opening of Car or Hoistway Doors [Section 3.12 and 8.10.2.2.1(r)] (Item 1.18)
|  | 10 | 8.10.3.2.1(s) | Car Ride (Sections 3.15 and 3.23 and 8.10.2.2.1(s)] (Item 1.19)
|  | 11 | 8.10.3.2.1(t) | Door Monitoring Systems [3.26.1 and 8.10.2.2.1(t)]
|  | 12 | 8.10.3.2.2(m) | Pipes, Wiring, and Ducts [Section 3.8 and 8.10.2.2.2(m)] (Item 2.8)
|  | 13 | 8.10.3.2.2(n) | Guarding of Exposed Auxiliary Equipment [Section 3.10 and 8.10.2.2.2(n)] (Item 2.9)
|  | 14 | 8.10.3.2.2(x) | Flexible Hydraulic Hose and Fitting Assemblies (3.19.3.3) (Item 2.34)
|  | 15 | 8.10.3.2.2(y) | (y) Supply Lines/Shutoff Valves (Item 2.35). pipe, fitting, valve verify all components complies with pressure requirements (Item 2.18.3). (y)(1) component ratings (3.19.1.2) (y)(2) component markings (3.19.1.4) (y)(3) visual inspection of field welding (3.19.6) (y)(4) pressure piping (3.19.2) (y)(5) below-ground installations (3.19.5) (y)(6) connections and fittings (3.19.3)
|  | 16 | 8.10.3.2.3(c) | (c) Top-of-Car Operating Device [8.10.2.2.3(c)] (Item 3.3) (c)(1) operation (3.26.2) (c)(2) operation with open door circuits (2.26.1.5)
|  | 17 | 8.10.3.2.3(d) | (d) Top-of-Car Clearance [8.10.2.2.3(d)] (Item 3.4) (d)(1) top car clearance (3.4.5) (d)(2) car top minimum runby (3.4.2.2) (d)(3) top-of-car equipment (3.4.7) (d)(4) clearance above hydraulic jack projecting above the car (3.4.8)
|  | 18 | 8.10.3.2.3(e) | Normal Terminal Stopping Devices [3.25.1 and 8.10.2.2.3(g)] (Item 3.5)
|  | 19 | 8.10.3.2.3(f) | Terminal Speed-Reducing Devices (3.25.2) (Item 3.6)
|  | 20 | 8.10.3.2.3(g) | Car-Leveling and Anticreep Devices (3.26.3) (Item 3.7)
|  | 21 | 8.10.3.2.3(h) | Crosshead Data Plate [Section 3.16 and 8.10.2.2.3(k)] (Item 3.27)
|  | 22 | 8.10.3.2.3(u) | Governor, Safety, Ropes, CWTs (Item 3.20). Use 8.10.2.2.2(hh) , 8.10.2.2.2(ii), 8.10.2.2.3(m), 8.10.2.2.3(n), and 8.10.2.2.3(z) through 8.10.2.2.2.3(cc); car and counterweight safeties (3.17.1 and 3.17.2).
|  | 23 | 8.10.3.2.3(y) | Suspension Rope (3.17.1, 3.18.1.2, Section 3.20, and 3.4.5) (Item 3.23)
|  | 24 | 8.10.3.2.3(cc) | Car Speed [3.28.1(k)]. The speed of the car shall be verified with rated load and with no load, in both directions. (Item 3.30)
2a: 25; 2b: 8.10.2.2.2(ii); 2c: (ii) Car and Counterweight Safeties (Item 2.29) (ii)(1) General Requirements for Types A, B, and C Safeties. (ii)(1)(-a) Car safeties shall be tested with rated load in the car. (ii)(1)(-b) The car speed at which the governor trips shall be determined (ii)(1)(-c) The governor tripping speed shall be adjusted within the range specified in 2.18.2 (ii)(1)(-d) governor overspeed switch and the car safety-mechanism switch conformance with 2.18.4 and 2.17.7. (ii)(1)(-e) the level of the car platform shall be checked to determine conformance with 2.17.9.2. (ii)(1)(-f) A metal tag with the rule number, test date, name of the person/firm required by 8.10.1.1.5 (ii)(2) Type A Governor-Operated Safeties (ii)(2)(-a) Type A governor-operated safeties tested at rated speed down, also inertia conformance with 2.17.8.1, (ii)(2)(-b) If means other than inertia application of the safety is provided, such means shall be tested (ii)(3) Type A Safeties Without Governors. Type A safeties operated by breaking or slackening ropes be tested (ii)(4) Types B and C Safeties (ii)(4)(-a) Types B and C safeties shall be subjected to an overspeed test (ii)(4)(-b) The overspeed switch on car and counterweight governors shall be inoperative during the overspeed test. (ii)(4)(-c) The stopping distances for Type B safeties shall conform to 2.17.3, (ii)(4)(-d) For Type B safeties, the movement of the governor rope to operate safety tested conformance with 2.17.11. (ii)(4)(-e) For Type C safeties, the stopping distance equal to the stroke of the buffer shall conform to 2.17.8.2. (ii)(4)(-f) For Type C safeties, buffer compression switch, oil level devices, conformance with 2.17.8.2.7 and 2.17.8.2.8. |  |  |  |  | 8.10.2.2.2(ii)
|  | 26 | 8.10.2.2.5(c) | (c) Car and Counterweight Buffer (Item 5.9). Marking plates shall be checked in accordance with 2.22.3.3, 2.22.4.11, or 2.22.5.5 for proper application. No test shall be required on spring-type or elastomeric buffers. The following tests on oil-type buffers shall be performed (Item 5.9): (c)(1) The level of the oil shall be checked to determine that it is within the maximum and minimum allowable limits (see 2.22.4.6). (c)(2) Car and counterweight buffers shall be tested to determine conformance with the plunger return requirements of 2.22.4.5. (c)(3) The car oil buffer shall be tested by running the car with its rated load onto the buffer at rated speed, except as specified in (4). The counterweight oil buffer shall be tested by running the counterweight onto its buffer at rated speed with no load in the car, except as specified in (4). (c)(4) For reduced-stroke buffers conforming to 2.22.4.1.2, these tests shall be made at the reduced striking speed. (c)(5) This acceptance test of the oil buffer is also required where a Type C safety is used to assure adequate structure and pit bumper contact. (c)(6) In making these tests, the normal and emergency terminal stopping devices shall be made temporarily inoperative. The final terminal stopping devices shall remain operative and shall be temporarily relocated, if necessary, to permit full compression of the buffer during the test.
|  | 27 | 8.10.3.2.1(q) | (q) Emergency and Auxiliary Power (Item 1.17) (q)(1) standby or E.Power [Section 3.27 and 8.10.2.2.1(q)]. Passenger/freight tested w/rated load. C2- overload maintained during load/unload (q)(2) auxiliary power lowering (3.26.10)
|  | 28 | 8.10.3.2.2(m) | Pipes, Wiring, and Ducts [Section 3.8 and 8.10.2.2.2(m)] (Item 2.8)
|  | 29 | 8.10.3.2.2(n) | Guarding of Exposed Auxiliary Equipment [Section 3.10 and 8.10.2.2.2(n)] (Item 2.9)
|  | 30 | 8.10.3.2.2(q) | Stop Switch [3.7.1, 3.26.1, and 8.10.2.2.2(q)]
|  | 31 | 8.10.3.2.2(r) | (r) Disconnecting Means and Control [8.10.2.2.2(r)] (Item 2.11) (r)(1) general (2.26.4.1, 2.26.4.5, and 3.26.1, and NFPA 70 or CSA C22.1, as applicable) (r)(2) closed position (3.26.3.1.4) (r)(3) auxiliary contacts (NFPA 70 or CSA C22.1, as applicable)
|  | 32 | 8.10.3.2.3(h) | Crosshead Data Plate [Section 3.16 and 8.10.2.2.3(k)] (Item 3.27)
|  | 33 | 8.10.3.2.3(cc) | Car Speed [3.28.1(k)]. The speed of the car shall be verified with rated load and with no load, in both directions. (Item 3.30)
|  | 34 | 8.10.3.2.5(b) | (b) Bottom Clearance, Runby, and Minimum Refuge Space (Item 5.2) (b)(1) bottom car clearance (3.4.1) (b)(2) minimum bottom car runby (3.4.2) (b)(3) maximum bottom car runby (3.4.3)
|  | 35 | 8.10.3.2.5(d) | Car Buffer (3.6.3, 3.6.4, and 3.22.1) (Item 5.9). Marking plates proper application 2.22.3.3 or 2.22.5.5. No test on spring/elastomeric
|  | 36 | 8.10.3.2.5(l) | (l) Counterweight (Item 3.28) (l)(1) top clearance and bottom runby (3.4.6 and 3.22.2) (l)(2) guards (Section 3.3) (l)(3) design (Section 3.21)
|  |  | 3.14. | Car: Enclosure, Doors, Gates, Illumination | n/a
2.14 Car: Enclosure, Doors, Gates, Illumination
2.14.1.7.1 car top guard rail to [8.7.2.14]4
|  |  | 3.15. | Car Frames & Platforms - «apron guard to ED CAD/as pit permits
|  |  | 3.16. | Capacity & Loading
|  |  | 3.17. | Car and Counterweight Safeties
|  |  | 3.20. | Ropes and Rope Connections
|  |  | 3.21. | Counterweights
|  |  | 3.22. | Buffers and Bumpers
|  |  | 3.23. | Guide Rails, Guide-Rail Supports, and Fastenings
|  |  | 8.7.3.23.4 | Increase in Working Pressure
[8.7.2.15]«1(a) to (e)
| [8.7.3.21]«0 | « Missing Crosshead Data Tag (Tag Required) |  |  | Minor B | Minor B
[8.7.2.15]«0
| [8.7.3.21]«1 | « Cumulative Increase Deadweight of Car (Less than 115 kg and Less than 5%) |  |  | Minor B | Minor B
|  |  | [8.7.2.15]«1 | Cumulative Increase Deadweight of Car
(a) cars weighed prior to alteration
(c) weight change recorded on auxiliary data tag
|  |  | [8.7.2.15]«1(d) | (d) Auxiliary data tag
(1) date of alteration
(2) weight added or removed from car
(3) weight added or removed from cwt
(4) name of alteration contractor
(5) new final car weight following the alteration
(6) new percent counterweight overbalance value
(e) testing prior to operation to ensure security of interior finishes
| [8.7.3.21]«2 | « Cumulative Increase Deadweight of Car (>115 kg to 5%) |  |  | Minor A | Minor A
[8.7.2.15]«1
[8.7.2.15]«2
engineering assessment of related items affected by weight change
| 8.7.3.22 | Change in Rise or Rated Speed |  |  | Major | -
| 8.7.3.22.1 | Increase or Decrease in Rise |  |  | Major | -
For inspection and test requirements, see 8.10.3.3.2(j)
|  |  | 8.10.3.3.2(j) | 28
|  | 1 | 8.10.3.2.1(a) | Door Reopening Device [8.10.2.2.1(a)] (Item 1.1)
|  | 2 | 8.10.3.2.1(c) | Operating Control Devices [3.26.1 through 3.26.3 and 8.10.2.2.1(c)] (Item 1.3)
|  | 3 | 8.10.3.2.1(g) | Car Door or Gate [Sections 3.11 through 3.14 and 8.10.2.2.1(g)] (Item 1.7)
|  | 4 | 8.10.3.2.1(h) | Door Closing Force [Sections 3.13 and 3.14 and 8.10.2.2.1(h)] (Item 1.8)
|  | 5 | 8.10.3.2.1(i) | Power Closing of Doors or Gates [Section 3.13 and 8.10.2.2.1(i)] (Item 1.9)
|  | 6 | 8.10.3.2.1(j) | Power Opening of Doors or Gates [Section 3.13, 3.26.3, and 8.10.2.2.1(j)] (Item 1.10)
|  | 7 | 8.10.3.2.1(k) | Car Vision Panels and Glass Car Doors [Section 3.14 and 8.10.2.2.1(k)] (Item 1.11)
|  | 8 | 8.10.3.2.1(q) | (q) Emergency and Auxiliary Power (Item 1.17) (q)(1) standby or E.Power [Section 3.27 and 8.10.2.2.1(q)]. Passenger/freight tested w/rated load. C2- overload maintained during load/unload (q)(2) auxiliary power lowering (3.26.10)
|  | 9 | 8.10.3.2.1(r) | Restricted Opening of Car or Hoistway Doors [Section 3.12 and 8.10.2.2.1(r)] (Item 1.18)
|  | 10 | 8.10.3.2.1(s) | Car Ride (Sections 3.15 and 3.23 and 8.10.2.2.1(s)] (Item 1.19)
|  | 11 | 8.10.3.2.1(t) | Door Monitoring Systems [3.26.1 and 8.10.2.2.1(t)]
|  | 12 | 8.10.3.2.2(m) | Pipes, Wiring, and Ducts [Section 3.8 and 8.10.2.2.2(m)] (Item 2.8)
|  | 13 | 8.10.3.2.2(n) | Guarding of Exposed Auxiliary Equipment [Section 3.10 and 8.10.2.2.2(n)] (Item 2.9)
|  | 14 | 8.10.3.2.2(x) | Flexible Hydraulic Hose and Fitting Assemblies (3.19.3.3) (Item 2.34)
|  | 15 | 8.10.3.2.2(y) | (y) Supply Lines/Shutoff Valves (Item 2.35). pipe, fitting, valve verify all components complies with pressure requirements (Item 2.18.3). (y)(1) component ratings (3.19.1.2) (y)(2) component markings (3.19.1.4) (y)(3) visual inspection of field welding (3.19.6) (y)(4) pressure piping (3.19.2) (y)(5) below-ground installations (3.19.5) (y)(6) connections and fittings (3.19.3)
|  | 16 | 8.10.3.2.3(c) | (c) Top-of-Car Operating Device [8.10.2.2.3(c)] (Item 3.3) (c)(1) operation (3.26.2) (c)(2) operation with open door circuits (2.26.1.5)
|  | 17 | 8.10.3.2.3(d) | (d) Top-of-Car Clearance [8.10.2.2.3(d)] (Item 3.4) (d)(1) top car clearance (3.4.5) (d)(2) car top minimum runby (3.4.2.2) (d)(3) top-of-car equipment (3.4.7) (d)(4) clearance above hydraulic jack projecting above the car (3.4.8)
|  | 18 | 8.10.3.2.3(e) | Normal Terminal Stopping Devices [3.25.1 and 8.10.2.2.3(g)] (Item 3.5)
|  | 19 | 8.10.3.2.3(f) | Terminal Speed-Reducing Devices (3.25.2) (Item 3.6)
|  | 20 | 8.10.3.2.3(g) | Car-Leveling and Anticreep Devices (3.26.3) (Item 3.7)
|  | 21 | 8.10.3.2.3(h) | Crosshead Data Plate [Section 3.16 and 8.10.2.2.3(k)] (Item 3.27)
|  | 22 | 8.10.3.2.3(o) | Hoistway Clearances [Section 3.5 and 8.10.2.2.3(t)] (Item 3.14)
|  | 23 | 8.10.3.2.3(u) | Governor, Safety, Ropes, CWTs (Item 3.20). Use 8.10.2.2.2(hh) , 8.10.2.2.2(ii), 8.10.2.2.3(m), 8.10.2.2.3(n), and 8.10.2.2.3(z) through 8.10.2.2.2.3(cc); car and counterweight safeties (3.17.1 and 3.17.2).
|  | 24 | 8.10.3.2.3(y) | Suspension Rope (3.17.1, 3.18.1.2, Section 3.20, and 3.4.5) (Item 3.23)
|  | 25 | 8.10.3.2.3(cc) | Car Speed [3.28.1(k)]. The speed of the car shall be verified with rated load and with no load, in both directions. (Item 3.30)
|  | 26 | 8.10.3.2.5(b) | (b) Bottom Clearance, Runby, and Minimum Refuge Space (Item 5.2) (b)(1) bottom car clearance (3.4.1) (b)(2) minimum bottom car runby (3.4.2) (b)(3) maximum bottom car runby (3.4.3)
|  | 27 | 8.10.3.2.5(d) | Car Buffer (3.6.3, 3.6.4, and 3.22.1) (Item 5.9). Marking plates proper application 2.22.3.3 or 2.22.5.5. No test on spring/elastomeric
|  | 28 | 8.10.3.2.5(l) | (l) Counterweight (Item 3.28) (l)(1) top clearance and bottom runby (3.4.6 and 3.22.2) (l)(2) guards (Section 3.3) (l)(3) design (Section 3.21)
|  |  | 3.25. | Terminal-Stopping Devices
|  |  | 3.4. | Bottom and Top Clearances and Runbys for Cars and Cwts
|  |  | 3.4.1 | Bottom Car Clearance
|  |  | 3.4.2 | Minimum Bottom and Top Car Runby
|  |  | 3.4.3 | Car Top and Bottom Maximum Runby
|  |  | 3.18.2 | Plungers
If decrease in rise is at lowest end then;
|  |  | 2.2.4 | Access to Pits
|  |  | 2.2.5 | Illumination of Pits
|  |  | 2.2.6 | Stop Switches
| 8.7.3.22.2 | Increase in Rated Speed |  |  | Major | -
For inspection and test requirements, see 8.10.3.3.2(j)
|  |  | 8.10.3.3.2(j) | 28
|  | 1 | 8.10.3.2.1(a) | Door Reopening Device [8.10.2.2.1(a)] (Item 1.1)
|  | 2 | 8.10.3.2.1(c) | Operating Control Devices [3.26.1 through 3.26.3 and 8.10.2.2.1(c)] (Item 1.3)
|  | 3 | 8.10.3.2.1(g) | Car Door or Gate [Sections 3.11 through 3.14 and 8.10.2.2.1(g)] (Item 1.7)
|  | 4 | 8.10.3.2.1(h) | Door Closing Force [Sections 3.13 and 3.14 and 8.10.2.2.1(h)] (Item 1.8)
|  | 5 | 8.10.3.2.1(i) | Power Closing of Doors or Gates [Section 3.13 and 8.10.2.2.1(i)] (Item 1.9)
|  | 6 | 8.10.3.2.1(j) | Power Opening of Doors or Gates [Section 3.13, 3.26.3, and 8.10.2.2.1(j)] (Item 1.10)
|  | 7 | 8.10.3.2.1(k) | Car Vision Panels and Glass Car Doors [Section 3.14 and 8.10.2.2.1(k)] (Item 1.11)
|  | 8 | 8.10.3.2.1(q) | (q) Emergency and Auxiliary Power (Item 1.17) (q)(1) standby or E.Power [Section 3.27 and 8.10.2.2.1(q)]. Passenger/freight tested w/rated load. C2- overload maintained during load/unload (q)(2) auxiliary power lowering (3.26.10)
|  | 9 | 8.10.3.2.1(r) | Restricted Opening of Car or Hoistway Doors [Section 3.12 and 8.10.2.2.1(r)] (Item 1.18)
|  | 10 | 8.10.3.2.1(s) | Car Ride (Sections 3.15 and 3.23 and 8.10.2.2.1(s)] (Item 1.19)
|  | 11 | 8.10.3.2.1(t) | Door Monitoring Systems [3.26.1 and 8.10.2.2.1(t)]
|  | 12 | 8.10.3.2.2(m) | Pipes, Wiring, and Ducts [Section 3.8 and 8.10.2.2.2(m)] (Item 2.8)
|  | 13 | 8.10.3.2.2(n) | Guarding of Exposed Auxiliary Equipment [Section 3.10 and 8.10.2.2.2(n)] (Item 2.9)
|  | 14 | 8.10.3.2.2(x) | Flexible Hydraulic Hose and Fitting Assemblies (3.19.3.3) (Item 2.34)
|  | 15 | 8.10.3.2.2(y) | (y) Supply Lines/Shutoff Valves (Item 2.35). pipe, fitting, valve verify all components complies with pressure requirements (Item 2.18.3). (y)(1) component ratings (3.19.1.2) (y)(2) component markings (3.19.1.4) (y)(3) visual inspection of field welding (3.19.6) (y)(4) pressure piping (3.19.2) (y)(5) below-ground installations (3.19.5) (y)(6) connections and fittings (3.19.3)
|  | 16 | 8.10.3.2.3(c) | (c) Top-of-Car Operating Device [8.10.2.2.3(c)] (Item 3.3) (c)(1) operation (3.26.2) (c)(2) operation with open door circuits (2.26.1.5)
|  | 17 | 8.10.3.2.3(d) | (d) Top-of-Car Clearance [8.10.2.2.3(d)] (Item 3.4) (d)(1) top car clearance (3.4.5) (d)(2) car top minimum runby (3.4.2.2) (d)(3) top-of-car equipment (3.4.7) (d)(4) clearance above hydraulic jack projecting above the car (3.4.8)
|  | 18 | 8.10.3.2.3(e) | Normal Terminal Stopping Devices [3.25.1 and 8.10.2.2.3(g)] (Item 3.5)
|  | 19 | 8.10.3.2.3(f) | Terminal Speed-Reducing Devices (3.25.2) (Item 3.6)
|  | 20 | 8.10.3.2.3(g) | Car-Leveling and Anticreep Devices (3.26.3) (Item 3.7)
|  | 21 | 8.10.3.2.3(h) | Crosshead Data Plate [Section 3.16 and 8.10.2.2.3(k)] (Item 3.27)
|  | 22 | 8.10.3.2.3(o) | Hoistway Clearances [Section 3.5 and 8.10.2.2.3(t)] (Item 3.14)
|  | 23 | 8.10.3.2.3(u) | Governor, Safety, Ropes, CWTs (Item 3.20). Use 8.10.2.2.2(hh) , 8.10.2.2.2(ii), 8.10.2.2.3(m), 8.10.2.2.3(n), and 8.10.2.2.3(z) through 8.10.2.2.2.3(cc); car and counterweight safeties (3.17.1 and 3.17.2).
|  | 24 | 8.10.3.2.3(y) | Suspension Rope (3.17.1, 3.18.1.2, Section 3.20, and 3.4.5) (Item 3.23)
|  | 25 | 8.10.3.2.3(cc) | Car Speed [3.28.1(k)]. The speed of the car shall be verified with rated load and with no load, in both directions. (Item 3.30)
|  | 26 | 8.10.3.2.5(b) | (b) Bottom Clearance, Runby, and Minimum Refuge Space (Item 5.2) (b)(1) bottom car clearance (3.4.1) (b)(2) minimum bottom car runby (3.4.2) (b)(3) maximum bottom car runby (3.4.3)
|  | 27 | 8.10.3.2.5(d) | Car Buffer (3.6.3, 3.6.4, and 3.22.1) (Item 5.9). Marking plates proper application 2.22.3.3 or 2.22.5.5. No test on spring/elastomeric
|  | 28 | 8.10.3.2.5(l) | (l) Counterweight (Item 3.28) (l)(1) top clearance and bottom runby (3.4.6 and 3.22.2) (l)(2) guards (Section 3.3) (l)(3) design (Section 3.21)
|  |  | 2.5. | Horizontal Car and Counterweight Clearances
|  |  | 3.4. | Bottom and Top Clearances and Runbys for Cars and Cwts
|  |  | 3.21.1 | Counterweights
|  |  | 3.22.2(*) | Counterweight Buffers
|  |  | 3.14. | Car: Enclosure, Doors, Gates, Illumination
|  |  | 2.14. | New doors/gates to: Car: Enclosure, Doors, Gates, Illumination
|  |  | 3.17.(*) | Car and Counterweight Safeties
|  |  | 3.16. | Capacity & Loading
|  |  | 3.25. | Terminal-Stopping Devices
2b: 3.26.1; 2c: Operating Devices and Control Equipment |  |  |  | USI
|  |  | 3.26.2 | Inspection Operation
|  |  | 3.26.3 | Anti-Creep and Leveling Operation
|  |  | 3.26.4 | Electrical Protective Devices
|  |  | 3.26.5 | Phase-Reversal and Failure Protection
|  |  | 3.26.6 | Control and Operating Circuits
|  |  | 3.20. | Ropes and Rope Connections
| 8.7.3.22.3 | Decrease in Rated Speed |  |  | Major | -
For inspection and test requirements, see 8.10.3.3.2(j)
|  |  | 8.10.3.3.2(j) | 28
|  | 1 | 8.10.3.2.1(a) | Door Reopening Device [8.10.2.2.1(a)] (Item 1.1)
|  | 2 | 8.10.3.2.1(c) | Operating Control Devices [3.26.1 through 3.26.3 and 8.10.2.2.1(c)] (Item 1.3)
|  | 3 | 8.10.3.2.1(g) | Car Door or Gate [Sections 3.11 through 3.14 and 8.10.2.2.1(g)] (Item 1.7)
|  | 4 | 8.10.3.2.1(h) | Door Closing Force [Sections 3.13 and 3.14 and 8.10.2.2.1(h)] (Item 1.8)
|  | 5 | 8.10.3.2.1(i) | Power Closing of Doors or Gates [Section 3.13 and 8.10.2.2.1(i)] (Item 1.9)
|  | 6 | 8.10.3.2.1(j) | Power Opening of Doors or Gates [Section 3.13, 3.26.3, and 8.10.2.2.1(j)] (Item 1.10)
|  | 7 | 8.10.3.2.1(k) | Car Vision Panels and Glass Car Doors [Section 3.14 and 8.10.2.2.1(k)] (Item 1.11)
|  | 8 | 8.10.3.2.1(q) | (q) Emergency and Auxiliary Power (Item 1.17) (q)(1) standby or E.Power [Section 3.27 and 8.10.2.2.1(q)]. Passenger/freight tested w/rated load. C2- overload maintained during load/unload (q)(2) auxiliary power lowering (3.26.10)
|  | 9 | 8.10.3.2.1(r) | Restricted Opening of Car or Hoistway Doors [Section 3.12 and 8.10.2.2.1(r)] (Item 1.18)
|  | 10 | 8.10.3.2.1(s) | Car Ride (Sections 3.15 and 3.23 and 8.10.2.2.1(s)] (Item 1.19)
|  | 11 | 8.10.3.2.1(t) | Door Monitoring Systems [3.26.1 and 8.10.2.2.1(t)]
|  | 12 | 8.10.3.2.2(m) | Pipes, Wiring, and Ducts [Section 3.8 and 8.10.2.2.2(m)] (Item 2.8)
|  | 13 | 8.10.3.2.2(n) | Guarding of Exposed Auxiliary Equipment [Section 3.10 and 8.10.2.2.2(n)] (Item 2.9)
|  | 14 | 8.10.3.2.2(x) | Flexible Hydraulic Hose and Fitting Assemblies (3.19.3.3) (Item 2.34)
|  | 15 | 8.10.3.2.2(y) | (y) Supply Lines/Shutoff Valves (Item 2.35). pipe, fitting, valve verify all components complies with pressure requirements (Item 2.18.3). (y)(1) component ratings (3.19.1.2) (y)(2) component markings (3.19.1.4) (y)(3) visual inspection of field welding (3.19.6) (y)(4) pressure piping (3.19.2) (y)(5) below-ground installations (3.19.5) (y)(6) connections and fittings (3.19.3)
|  | 16 | 8.10.3.2.3(c) | (c) Top-of-Car Operating Device [8.10.2.2.3(c)] (Item 3.3) (c)(1) operation (3.26.2) (c)(2) operation with open door circuits (2.26.1.5)
|  | 17 | 8.10.3.2.3(d) | (d) Top-of-Car Clearance [8.10.2.2.3(d)] (Item 3.4) (d)(1) top car clearance (3.4.5) (d)(2) car top minimum runby (3.4.2.2) (d)(3) top-of-car equipment (3.4.7) (d)(4) clearance above hydraulic jack projecting above the car (3.4.8)
|  | 18 | 8.10.3.2.3(e) | Normal Terminal Stopping Devices [3.25.1 and 8.10.2.2.3(g)] (Item 3.5)
|  | 19 | 8.10.3.2.3(f) | Terminal Speed-Reducing Devices (3.25.2) (Item 3.6)
|  | 20 | 8.10.3.2.3(g) | Car-Leveling and Anticreep Devices (3.26.3) (Item 3.7)
|  | 21 | 8.10.3.2.3(h) | Crosshead Data Plate [Section 3.16 and 8.10.2.2.3(k)] (Item 3.27)
|  | 22 | 8.10.3.2.3(o) | Hoistway Clearances [Section 3.5 and 8.10.2.2.3(t)] (Item 3.14)
|  | 23 | 8.10.3.2.3(u) | Governor, Safety, Ropes, CWTs (Item 3.20). Use 8.10.2.2.2(hh) , 8.10.2.2.2(ii), 8.10.2.2.3(m), 8.10.2.2.3(n), and 8.10.2.2.3(z) through 8.10.2.2.2.3(cc); car and counterweight safeties (3.17.1 and 3.17.2).
|  | 24 | 8.10.3.2.3(y) | Suspension Rope (3.17.1, 3.18.1.2, Section 3.20, and 3.4.5) (Item 3.23)
|  | 25 | 8.10.3.2.3(cc) | Car Speed [3.28.1(k)]. The speed of the car shall be verified with rated load and with no load, in both directions. (Item 3.30)
|  | 26 | 8.10.3.2.5(b) | (b) Bottom Clearance, Runby, and Minimum Refuge Space (Item 5.2) (b)(1) bottom car clearance (3.4.1) (b)(2) minimum bottom car runby (3.4.2) (b)(3) maximum bottom car runby (3.4.3)
|  | 27 | 8.10.3.2.5(d) | Car Buffer (3.6.3, 3.6.4, and 3.22.1) (Item 5.9). Marking plates proper application 2.22.3.3 or 2.22.5.5. No test on spring/elastomeric
|  | 28 | 8.10.3.2.5(l) | (l) Counterweight (Item 3.28) (l)(1) top clearance and bottom runby (3.4.6 and 3.22.2) (l)(2) guards (Section 3.3) (l)(3) design (Section 3.21)
|  |  | 3.4. | Bottom and Top Clearances and Runbys for Cars and Cwts
|  |  | 2.18.2 | Tripping Speeds for Speed Governors
|  |  | 3.16. | Capacity & Loading
|  |  | 3.16.3(b) | Capacity & data plates
|  |  | 2.26.4.1 | Electrical Equipment and Wiring
|  |  | 2.26.4.2 | Drive Machine Controllers for Stopping/Starting/Controlling
| 8.7.3.23 | Hydraulic Equipment |  |  | ò See Below ò
| 8.7.3.23.1 | Alter / Install / Replace |  | Hydraulic Jacks | Major | - | Major
For inspection and test requirements, see 8.10.3.3.2(n)
|  |  | 8.10.3.3.2(n) | 9
|  | 1 | 8.10.3.2.2(t) | Hydraulic Machine (Power Unit) (3.24.1) (Item 2.30). Working pressure checked, pressure on the data plate verified (3.24.1.1).
|  | 2 | 8.10.3.2.2(u) | Relief Valves (Item 2.31). The relief valve shall be tested to determine conformance with 3.19.4.2.
|  | 3 | 8.10.3.2.2(v) | (v) Control Valve (Item 2.32) (v)(1) electric requirements (3.19.7) (v)(2) certification (3.19.4.6) (v)(3) data plate (3.19.4.6.2) (v)(4) check valve (3.19.4.3) (v)(5) manual lowering valve (3.19.4.4) (v)(6) pressure gauge fitting (3.19.4.5)
|  | 4 | 8.10.3.2.2(y) | (y) Supply Lines/Shutoff Valves (Item 2.35). pipe, fitting, valve verify all components complies with pressure requirements (Item 2.18.3). (y)(1) component ratings (3.19.1.2) (y)(2) component markings (3.19.1.4) (y)(3) visual inspection of field welding (3.19.6) (y)(4) pressure piping (3.19.2) (y)(5) below-ground installations (3.19.5) (y)(6) connections and fittings (3.19.3)
|  | 5 | 8.10.3.2.2(z) | Hydraulic Cylinders (Item 2.36). For plunger stops [Item 3.4.3(a)], verify that a stop ring has been provided as required by 3.18.4.1.
|  | 6 | 8.10.3.2.3(d) | (d) Top-of-Car Clearance [8.10.2.2.3(d)] (Item 3.4) (d)(1) top car clearance (3.4.5) (d)(2) car top minimum runby (3.4.2.2) (d)(3) top-of-car equipment (3.4.7) (d)(4) clearance above hydraulic jack projecting above the car (3.4.8)
|  | 7 | 8.10.3.2.3(cc) | Car Speed [3.28.1(k)]. The speed of the car shall be verified with rated load and with no load, in both directions. (Item 3.30)
|  | 8 | 8.10.3.2.5(b) | (b) Bottom Clearance, Runby, and Minimum Refuge Space (Item 5.2) (b)(1) bottom car clearance (3.4.1) (b)(2) minimum bottom car runby (3.4.2) (b)(3) maximum bottom car runby (3.4.3)
|  | 9 | 8.10.3.2.5(c) | (c) Plunger and Cylinder (Item 5.11) (c)(1) hydraulic jack connections (c)(1)(-a) direct-acting elevators (3.18.1.1) (c)(1)(-b) roped-hydraulic elevators (3.18.1.2) (c)(2) plunger (c)(2)(-a) plunger connections (3.18.2.3) (c)(2)(-b) plunger guides (3.18.2.7) (c)(3) cylinders (c)(3)(-a) clearance of the bottom of the cylinder (3.18.3.3) (c)(3)(-b) collection of oil (3.18.3.7) (c)(3)(-c) corrosion protection: person/firm installing monitored cathodic protection to demonstrate conformance with 3.18.3.8.3(c) (c)(3)(-d) means for release of air or gas (3.18.3.9) (c)(4) welding visual inspection (3.18.5)
|  |  | 3.18. | Hydraulic Jacks |  |  | see 8.6.3.10.1
| 8.7.3.23.2 | Alter / Install / Replace |  | Plungers | Major | - | Minor A
For inspection and test requirements, see 8.10.3.3.2(n)
|  |  | 8.10.3.3.2(n) | 9
|  | 1 | 8.10.3.2.2(t) | Hydraulic Machine (Power Unit) (3.24.1) (Item 2.30). Working pressure checked, pressure on the data plate verified (3.24.1.1).
|  | 2 | 8.10.3.2.2(u) | Relief Valves (Item 2.31). The relief valve shall be tested to determine conformance with 3.19.4.2.
|  | 3 | 8.10.3.2.2(v) | (v) Control Valve (Item 2.32) (v)(1) electric requirements (3.19.7) (v)(2) certification (3.19.4.6) (v)(3) data plate (3.19.4.6.2) (v)(4) check valve (3.19.4.3) (v)(5) manual lowering valve (3.19.4.4) (v)(6) pressure gauge fitting (3.19.4.5)
|  | 4 | 8.10.3.2.2(y) | (y) Supply Lines/Shutoff Valves (Item 2.35). pipe, fitting, valve verify all components complies with pressure requirements (Item 2.18.3). (y)(1) component ratings (3.19.1.2) (y)(2) component markings (3.19.1.4) (y)(3) visual inspection of field welding (3.19.6) (y)(4) pressure piping (3.19.2) (y)(5) below-ground installations (3.19.5) (y)(6) connections and fittings (3.19.3)
|  | 5 | 8.10.3.2.2(z) | Hydraulic Cylinders (Item 2.36). For plunger stops [Item 3.4.3(a)], verify that a stop ring has been provided as required by 3.18.4.1.
|  | 6 | 8.10.3.2.3(d) | (d) Top-of-Car Clearance [8.10.2.2.3(d)] (Item 3.4) (d)(1) top car clearance (3.4.5) (d)(2) car top minimum runby (3.4.2.2) (d)(3) top-of-car equipment (3.4.7) (d)(4) clearance above hydraulic jack projecting above the car (3.4.8)
|  | 7 | 8.10.3.2.3(cc) | Car Speed [3.28.1(k)]. The speed of the car shall be verified with rated load and with no load, in both directions. (Item 3.30)
|  | 8 | 8.10.3.2.5(b) | (b) Bottom Clearance, Runby, and Minimum Refuge Space (Item 5.2) (b)(1) bottom car clearance (3.4.1) (b)(2) minimum bottom car runby (3.4.2) (b)(3) maximum bottom car runby (3.4.3)
|  | 9 | 8.10.3.2.5(c) | (c) Plunger and Cylinder (Item 5.11) (c)(1) hydraulic jack connections (c)(1)(-a) direct-acting elevators (3.18.1.1) (c)(1)(-b) roped-hydraulic elevators (3.18.1.2) (c)(2) plunger (c)(2)(-a) plunger connections (3.18.2.3) (c)(2)(-b) plunger guides (3.18.2.7) (c)(3) cylinders (c)(3)(-a) clearance of the bottom of the cylinder (3.18.3.3) (c)(3)(-b) collection of oil (3.18.3.7) (c)(3)(-c) corrosion protection: person/firm installing monitored cathodic protection to demonstrate conformance with 3.18.3.8.3(c) (c)(3)(-d) means for release of air or gas (3.18.3.9) (c)(4) welding visual inspection (3.18.5)
|  |  | 3.18.1.2 | Roped-Hydraulic Elevator
|  |  | 3.18.2 | Plungers
| 8.7.3.23.3 | Alter / Install / Replace |  | Cylinders | Major | - | Minor A
For inspection and test requirements, see 8.10.3.3.2(n)
|  |  | 8.10.3.3.2(n) | 9
|  | 1 | 8.10.3.2.2(t) | Hydraulic Machine (Power Unit) (3.24.1) (Item 2.30). Working pressure checked, pressure on the data plate verified (3.24.1.1).
|  | 2 | 8.10.3.2.2(u) | Relief Valves (Item 2.31). The relief valve shall be tested to determine conformance with 3.19.4.2.
|  | 3 | 8.10.3.2.2(v) | (v) Control Valve (Item 2.32) (v)(1) electric requirements (3.19.7) (v)(2) certification (3.19.4.6) (v)(3) data plate (3.19.4.6.2) (v)(4) check valve (3.19.4.3) (v)(5) manual lowering valve (3.19.4.4) (v)(6) pressure gauge fitting (3.19.4.5)
|  | 4 | 8.10.3.2.2(y) | (y) Supply Lines/Shutoff Valves (Item 2.35). pipe, fitting, valve verify all components complies with pressure requirements (Item 2.18.3). (y)(1) component ratings (3.19.1.2) (y)(2) component markings (3.19.1.4) (y)(3) visual inspection of field welding (3.19.6) (y)(4) pressure piping (3.19.2) (y)(5) below-ground installations (3.19.5) (y)(6) connections and fittings (3.19.3)
|  | 5 | 8.10.3.2.2(z) | Hydraulic Cylinders (Item 2.36). For plunger stops [Item 3.4.3(a)], verify that a stop ring has been provided as required by 3.18.4.1.
|  | 6 | 8.10.3.2.3(d) | (d) Top-of-Car Clearance [8.10.2.2.3(d)] (Item 3.4) (d)(1) top car clearance (3.4.5) (d)(2) car top minimum runby (3.4.2.2) (d)(3) top-of-car equipment (3.4.7) (d)(4) clearance above hydraulic jack projecting above the car (3.4.8)
|  | 7 | 8.10.3.2.3(cc) | Car Speed [3.28.1(k)]. The speed of the car shall be verified with rated load and with no load, in both directions. (Item 3.30)
|  | 8 | 8.10.3.2.5(b) | (b) Bottom Clearance, Runby, and Minimum Refuge Space (Item 5.2) (b)(1) bottom car clearance (3.4.1) (b)(2) minimum bottom car runby (3.4.2) (b)(3) maximum bottom car runby (3.4.3)
|  | 9 | 8.10.3.2.5(c) | (c) Plunger and Cylinder (Item 5.11) (c)(1) hydraulic jack connections (c)(1)(-a) direct-acting elevators (3.18.1.1) (c)(1)(-b) roped-hydraulic elevators (3.18.1.2) (c)(2) plunger (c)(2)(-a) plunger connections (3.18.2.3) (c)(2)(-b) plunger guides (3.18.2.7) (c)(3) cylinders (c)(3)(-a) clearance of the bottom of the cylinder (3.18.3.3) (c)(3)(-b) collection of oil (3.18.3.7) (c)(3)(-c) corrosion protection: person/firm installing monitored cathodic protection to demonstrate conformance with 3.18.3.8.3(c) (c)(3)(-d) means for release of air or gas (3.18.3.9) (c)(4) welding visual inspection (3.18.5)
|  |  | 3.18.3 | Cylinders |  |  | see 8.6.3.10.2
|  |  | 3.18.3 | Cylinder is Altered
|  |  | 3.18.3 | Cylinder is Sleeved | Minor A
|  |  | 3.18.4.1 | Metal Stops and/or Other Means
|  |  | 3.18.1.2 | Roped-Hydraulic Elevator
|  |  | 3.18.2 | Plungers
| 8.7.3.23.4 | Increase in Working Pressure >5% |  |  | Major | -
For inspection and test requirements, see 8.10.3.3.2(h)
|  |  | 8.10.3.3.2(h) | 10
|  | 1 | 8.10.3.2.2(m) | Pipes, Wiring, and Ducts [Section 3.8 and 8.10.2.2.2(m)] (Item 2.8)
|  | 2 | 8.10.3.2.2(n) | Guarding of Exposed Auxiliary Equipment [Section 3.10 and 8.10.2.2.2(n)] (Item 2.9)
|  | 3 | 8.10.3.2.2(o) | Numbering of Elevators, Machines, and Disconnect Switches [Section 3.29 and 8.10.2.2.2(o)] (Item 2.10)
|  | 4 | 8.10.3.2.2(p) | Maintenance Path and Maintenance Clearance [3.7.1 and 8.10.2.2.2(p)]
|  | 5 | 8.10.3.2.2(q) | Stop Switch [3.7.1, 3.26.1, and 8.10.2.2.2(q)]
|  | 6 | 8.10.3.2.2(r) | (r) Disconnecting Means and Control [8.10.2.2.2(r)] (Item 2.11) (r)(1) general (2.26.4.1, 2.26.4.5, and 3.26.1, and NFPA 70 or CSA C22.1, as applicable) (r)(2) closed position (3.26.3.1.4) (r)(3) auxiliary contacts (NFPA 70 or CSA C22.1, as applicable)
|  | 7 | 8.10.3.2.2(s) | (s) Controller Wiring, Fuses, Grounding, etc. [8.10.2.2.2(s)] (Item 2.12) (s)(1) wiring (2.26.4.1 and 3.26.1) (s)(2) certification (2.26.4.2 and 3.26.1) (s)(3) capacitors or devices (2.26.7 and 3.26.1) (s)(4) control and operating circuits (2.26.9 and 3.26.1) (s)(5) clearances (NFPA 70 or CSA C22.1, as applicable) (s)(6) phase protection (3.26.5) (s)(7) low oil protection (3.26.9) (s)(8) grounding (Section 2.26 and NFPA 70 or CSA C22.1, as applicable) (s)(9) fuses (2.26.4.1)
|  | 8 | 8.10.3.2.2(t) | Hydraulic Machine (Power Unit) (3.24.1) (Item 2.30). Working pressure checked, pressure on the data plate verified (3.24.1.1).
|  | 9 | 8.10.3.2.5(c) | (c) Plunger and Cylinder (Item 5.11) (c)(1) hydraulic jack connections (c)(1)(-a) direct-acting elevators (3.18.1.1) (c)(1)(-b) roped-hydraulic elevators (3.18.1.2) (c)(2) plunger (c)(2)(-a) plunger connections (3.18.2.3) (c)(2)(-b) plunger guides (3.18.2.7) (c)(3) cylinders (c)(3)(-a) clearance of the bottom of the cylinder (3.18.3.3) (c)(3)(-b) collection of oil (3.18.3.7) (c)(3)(-c) corrosion protection: person/firm installing monitored cathodic protection to demonstrate conformance with 3.18.3.8.3(c) (c)(3)(-d) means for release of air or gas (3.18.3.9) (c)(4) welding visual inspection (3.18.5)
|  | 10 | 8.10.3.2.5(i) | (i) Supply Piping (Item 5.14) (i)(1) components and valves (3.19.1 and 3.19.4) (i)(2) field welding visual inspection (3.19.6) (i)(3) pressure piping (3.19.2)
|  |  | 3.18.(*) | Hydraulic Jacks
|  |  | 3.19.(*) | Valves, Pressure Piping, and Fittings
|  |  | 3.24.1 | Marking Plates
|  |  | 3.24.2 | Tanks
|  |  | 3.24.3 | Atmosphere Storage and Discharge Tanks
|  |  | 3.24.4 | Welding
| 8.7.3.23.5 | Change in Location of Hydraulic Jack |  |  | Major | -
For inspection and test requirements, see 8.10.3.3.2(i)
|  |  | 8.10.3.3.2(i) | 1
|  | 1 | 8.10.3.2 | 8.10.2.2.2(u) through (z),
|  |  | Part 3 | Hydraulic Elevators
| 8.7.3.23.6 | Relocation of Hydraulic Machine (Power Unit) |  |  | Minor A | -
For inspection and test requirements, see 8.10.3.3.2(y)
|  |  | 8.10.3.3.2(y) | 17
|  | 1 | 8.10.3.2.2(a) | Location of Rooms/Spaces [3.7.1 and 8.10.2.2.2(a)]
|  | 2 | 8.10.3.2.2(b) | Location of Equipment [3.7.1 and 8.10.2.2.2(b)]
|  | 3 | 8.10.3.2.2(c) | Equipment Exposure to Weather [3.7.1 and 8.10.2.2.2(c)]
|  | 4 | 8.10.3.2.2(d) | Means of Access [3.7.1 and 8.10.2.2.2(d)] (Item 2.1)
|  | 5 | 8.10.3.2.2(e) | Headroom [3.7.1 and 8.10.2.2.2(e)] (Item 2.2)
|  | 6 | 8.10.3.2.2(f) | Means Necessary for Tests [3.7.1 and 8.10.2.2.2(f)]
|  | 7 | 8.10.3.2.2(g) | Inspection and Test Panel [3.7.1 and 8.10.2.2.2(g)]
|  | 8 | 8.10.3.2.2(h) | Lighting and Receptacles [3.7.1, Section 3.8, and 8.10.2.2.2(h)] (Item 2.3)
|  | 9 | 8.10.3.2.2(i) | Enclosure of Machine Rooms, Machinery Spaces, and Control Rooms/Spaces [Section 3.1, 3.7.1, and 8.10.2.2.2(i)] (Item 2.4)
|  | 10 | 8.10.3.2.2(j) | Housekeeping [Section 3.8 and 8.10.2.2.2(j)] (Item 2.5)
|  | 11 | 8.10.3.2.2(k) | Ventilation and Heating [3.7.1 and 8.10.2.2.2(k)] (Item 2.6)
|  | 12 | 8.10.3.2.2(l) | Fire Extinguisher [8.6.1.6.5 and 8.10.2.2.2(l)] (Item 2.7)
|  | 13 | 8.10.3.2.2(m) | Pipes, Wiring, and Ducts [Section 3.8 and 8.10.2.2.2(m)] (Item 2.8)
|  | 14 | 8.10.3.2.2(n) | Guarding of Exposed Auxiliary Equipment [Section 3.10 and 8.10.2.2.2(n)] (Item 2.9)
|  | 15 | 8.10.3.2.2(o) | Numbering of Elevators, Machines, and Disconnect Switches [Section 3.29 and 8.10.2.2.2(o)] (Item 2.10)
|  | 16 | 8.10.3.2.2(p) | Maintenance Path and Maintenance Clearance [3.7.1 and 8.10.2.2.2(p)]
|  | 17 | 8.10.3.2.2(aa) | Pressure Switch (Item 2.37). Where top of cylinder above top of the tank, test conformance with 3.26.8.
|  |  | 3.26.8 | Pressure Switch
| 8.7.3.23.7 | Plunger Gripper |  |  | Minor A | Minor A
For inspection and test requirements, see 8.10.3.3.2(t)
|  |  | 8.10.3.3.2(t) | 2
|  | 1 | 8.10.3.2.5(b) | (b) Bottom Clearance, Runby, and Minimum Refuge Space (Item 5.2) (b)(1) bottom car clearance (3.4.1) (b)(2) minimum bottom car runby (3.4.2) (b)(3) maximum bottom car runby (3.4.3)
|  | 2 | 8.10.3.2.5(n) | gripper inspected/ tested, rated load/spd down. verify by overspeed or alternative. multiple means individually tested. test records (see 3.17.3.8 and 8.10.1.1.4) (Item 5.17.3).written procedure function per 3.17.3.
|  |  | 3.17.3 | Plunger Gripper
|  |  | 3.1.1(b) | strength of pit floor
|  |  | 3.22.1 | no strike when buffers compressed
| [8.7.3.23.7 ]«1 | Removal of Plunger Gripper |  |  | Minor A | -
|  |  | 8.7.1.2 | Level of Safety shall not be diminished
|  |  | 3.18.3 | Cylinders
|  |  | 3.19.4.7 | Overspeed Valves
|  |  | 3.4.2.1 | Bottom Car Runby
| 8.7.3.24 | Valves, Pressure Piping, and Fittings
For inspection and test requirements, see 8.10.3.3.2(o)
|  |  | 8.10.3.3.2(o) | 5
|  | 1 | 8.10.3.2.2(t) | Hydraulic Machine (Power Unit) (3.24.1) (Item 2.30). Working pressure checked, pressure on the data plate verified (3.24.1.1).
|  | 2 | 8.10.3.2.2(u) | Relief Valves (Item 2.31). The relief valve shall be tested to determine conformance with 3.19.4.2.
|  | 3 | 8.10.3.2.2(v) | (v) Control Valve (Item 2.32) (v)(1) electric requirements (3.19.7) (v)(2) certification (3.19.4.6) (v)(3) data plate (3.19.4.6.2) (v)(4) check valve (3.19.4.3) (v)(5) manual lowering valve (3.19.4.4) (v)(6) pressure gauge fitting (3.19.4.5)
|  | 4 | 8.10.3.2.2(y) | (y) Supply Lines/Shutoff Valves (Item 2.35). pipe, fitting, valve verify all components complies with pressure requirements (Item 2.18.3). (y)(1) component ratings (3.19.1.2) (y)(2) component markings (3.19.1.4) (y)(3) visual inspection of field welding (3.19.6) (y)(4) pressure piping (3.19.2) (y)(5) below-ground installations (3.19.5) (y)(6) connections and fittings (3.19.3)
|  | 5 | 8.10.3.2.3(cc) | Car Speed [3.28.1(k)]. The speed of the car shall be verified with rated load and with no load, in both directions. (Item 3.30)
| 8.7.3.24 (a) | Alter / Replace |  | Control Valves | Minor A | - | mrr | Minor B
|  |  | 3.19. | Valves, Pressure Piping, and Fittings |  |  | see 8.6.3.11
| 8.7.3.24 (b) | Alter / Replace |  | Relief, Check, Shutoff, Manual Lowering, or Overspeed Valve | Minor A | Minor A | mrr | Minor B
|  |  | 3.19. | Valves, Pressure Piping, and Fittings |  |  | see 8.6.3.11
| 8.7.3.24 (c) | Supply piping is rerouted |  |  | Minor A | Minor A | Minor B
|  |  | 3.19. | Valves, Pressure Piping, and Fittings |  |  | see 8.6.3.11
| 8.7.3.24 (d) | Supply piping is replaced |  |  | - | - | mrr | Minor B
|  |  | 8.6.3.11 | Valves, Pressure Piping, and Fittings |  |  | see 8.6.3.11
| 8.7.3.24 (e) | Mechanically operated valve replaced by electrically operated valve |  |  | Minor A | Minor A | Minor B
|  |  |  | existing terminal stopping devices permitted to be retained |  |  | see 8.6.3.11
| 8.7.3.25 | Suspension Ropes and Their Connections |  |  | ò See Below ò
For inspection and test requirements, see 8.10.3.3.2(ee)
|  |  | 8.10.3.3.2(ee) | 4
|  | 1 | 8.10.3.2.3(x) | Wire Rope Fastening and Hitch Plate [3.17.1 and 8.10.2.2.3(bb)] (Item 3.22)
|  | 2 | 8.10.3.2.3(y) | Suspension Rope (3.17.1, 3.18.1.2, Section 3.20, and 3.4.5) (Item 3.23)
|  | 3 | 8.10.3.2.3(z) | Slack-Rope Device (3.17.1.1, 3.18.1.2.5, and 3.22.1.2) (Item 3.31)
|  | 4 | 8.10.3.2.3(bb) | Counterweight Ropes, Connections, and Sheaves (Sections 3.20 and 3.21) (Item 3.22)
| 8.7.3.25.1 | Change in Number of, or Diameter of Ropes |  |  | Major | -
|  |  | 3.20. | Ropes and Rope Connections
PEO to certify retained sheaves w/different ropes are satisfactory
| 8.7.3.25.1 | Change in Material / Grade of Ropes |  |  | Minor A | -
|  |  | 3.20. | Ropes and Rope Connections
PEO to certify retained sheaves w/different ropes are satisfactory
| 8.7.3.25.2 | Addition of Rope Equalizers |  |  | Minor B | Minor B
|  |  | 2.20.5 | Suspension Member Equalizers
| 8.7.3.26 | Counterweights - Alteration of |  |  | See 8.7.2.22
| 8.7.2.22 | Counterweights |  |  | Minor A | -
For inspection and test requirements, see 8.10.2.3.2(ii)
For inspection and test requirements, see 8.10.3.3.2(ff)
|  |  | 8.10.2.3.2(ii) | 5
|  | 1 | 8.10.2.2.3(e) | Top Counterweight Clearance (2.4.9) (Item 3.24)
|  | 2 | 8.10.2.2.3(x) | Car Frame, Counterweight Guides, and Stiles (Section 2.15) (Item 3.18)
|  | 3 | 8.10.2.2.3(ii) | Guarding of Equipment (2.10.1)
|  | 4 | 8.10.2.2.3(jj) | For seismic risk zones, horizontal clearance for car and counterweight, snag-point clearance, and rail fastening
|  | 5 | 8.10.2.2.3(kk) | For seismic risk zones, snag guards, location of compensating ropes/chains, and traveling cables
For inspection and test requirements, see 8.10.3.3.2(ff)
|  |  | 8.10.3.3.2(ff) | 3
|  | 1 | 8.10.3.2.3(bb) | Counterweight Ropes, Connections, and Sheaves (Sections 3.20 and 3.21) (Item 3.22)
|  | 2 | 8.10.3.2.3(ii) | Guarding of Equipment (2.10.1)
|  | 3 | 8.10.3.2.3(l) | Hoistway Smoke Control [Section 3.1 and 8.10.2.2.3(q)] (Item 3.11)
| 8.7.2.22.1 |  | Alteration to any part of a cwt except guiding members
|  |  | 2.21. | Counterweights
|  |  | 3.21. | Counterweights
|  |  | 8.7.2.22.2 | Rod Type Counterweights
|  |  | 8.7.2.3 | Location and Guarding of Counterweights
| 8.7.2.22.2 |  | Rod Type Cwt - can retain if:
Minimum of 2 suspension and 2 tie rods
Suspension rods:
|  |  | 2.21.2.1 | Material - Cwt Frames & Rods
|  |  | 2.21.2.3 | Factor of Safety
Tie Rods:
|  |  | 2.21.1.2 | Retention of Weight Sections
| 8.7.2.22.3 |  | Roller or similar guide shoes added |  | mrr |  | mrr
safety jaws cannot touch rails if not activated
| 8.7.3.26 | Counterweights - Addition of |  |  | - | Major
| ` |  | For inspection and test requirements, see 8.10.3.3.2(ff)
|  |  | 8.10.3.3.2(ff) | 3
|  | 1 | 8.10.3.2.3(bb) | Counterweight Ropes, Connections, and Sheaves (Sections 3.20 and 3.21) (Item 3.22)
|  | 2 | 8.10.3.2.3(ii) | Guarding of Equipment (2.10.1)
|  | 3 | 8.10.3.2.3(l) | Hoistway Smoke Control [Section 3.1 and 8.10.2.2.3(q)] (Item 3.11)
|  |  | 3.4. | Bottom and Top Clearances and Runbys for Cars and Cwts
|  |  | 3.6. | Protection of Spaces below Hoistway
|  |  | 3.14. | Car: Enclosure, Doors, Gates, Illumination
2.14 Car: Enclosure, Doors, Gates, Illumination
2.14.1.7.1 car top guard rail to [8.7.2.14]4
|  |  | 3.15. | Car Frames & Platforms
|  |  | 3.17.2 | Counterweight Safeties
|  |  | 3.18. | Hydraulic Jacks
|  |  | 3.20. | Ropes and Rope Connections
|  |  | 3.21. | Counterweights
|  |  | 8.7.3.3 | Location and Guarding of Counterweights
| 8.7.3.27 | Car Buffers and Bumpers |  |  | Major | - | mrr | Minor B
For inspection and test requirements, see 8.10.3.3.2(c)
|  |  | 8.10.3.3.2(c) | 3
|  | 1 | 8.10.3.2.5(b) | (b) Bottom Clearance, Runby, and Minimum Refuge Space (Item 5.2) (b)(1) bottom car clearance (3.4.1) (b)(2) minimum bottom car runby (3.4.2) (b)(3) maximum bottom car runby (3.4.3)
|  | 2 | 8.10.3.2.5(d) | Car Buffer (3.6.3, 3.6.4, and 3.22.1) (Item 5.9). Marking plates proper application 2.22.3.3 or 2.22.5.5. No test on spring/elastomeric
|  | 3 | 8.10.3.2.5(l)(1) | top clearance and bottom runby (3.4.6 and 3.22.2)
|  |  | 3.21. | Counterweights
|  |  | 3.22.2 | Counterweight Buffers
existing buffers exempt from 2.22.4(*)
| 8.7.3.28 | Guide Rails, Supports, and Fastenings (alteration to, or stress increase >5%) |  |  | Major | -
For inspection and test requirements, see 8.10.3.3.2(b)
|  |  | 8.10.3.3.2(b) | 5
|  | 1 | 8.10.3.2.1(s) | Car Ride (Sections 3.15 and 3.23 and 8.10.2.2.1(s)] (Item 1.19)
2a: 2; 2b: 8.10.2.2.2(ii); 2c: (ii) Car and Counterweight Safeties (Item 2.29) (ii)(1) General Requirements for Types A, B, and C Safeties. (ii)(1)(-a) Car safeties shall be tested with rated load in the car. (ii)(1)(-b) The car speed at which the governor trips shall be determined (ii)(1)(-c) The governor tripping speed shall be adjusted within the range specified in 2.18.2 (ii)(1)(-d) governor overspeed switch and the car safety-mechanism switch conformance with 2.18.4 and 2.17.7. (ii)(1)(-e) the level of the car platform shall be checked to determine conformance with 2.17.9.2. (ii)(1)(-f) A metal tag with the rule number, test date, name of the person/firm required by 8.10.1.1.5 (ii)(2) Type A Governor-Operated Safeties (ii)(2)(-a) Type A governor-operated safeties tested at rated speed down, also inertia conformance with 2.17.8.1, (ii)(2)(-b) If means other than inertia application of the safety is provided, such means shall be tested (ii)(3) Type A Safeties Without Governors. Type A safeties operated by breaking or slackening ropes be tested (ii)(4) Types B and C Safeties (ii)(4)(-a) Types B and C safeties shall be subjected to an overspeed test (ii)(4)(-b) The overspeed switch on car and counterweight governors shall be inoperative during the overspeed test. (ii)(4)(-c) The stopping distances for Type B safeties shall conform to 2.17.3, (ii)(4)(-d) For Type B safeties, the movement of the governor rope to operate safety tested conformance with 2.17.11. (ii)(4)(-e) For Type C safeties, the stopping distance equal to the stroke of the buffer shall conform to 2.17.8.2. (ii)(4)(-f) For Type C safeties, buffer compression switch, oil level devices, conformance with 2.17.8.2.7 and 2.17.8.2.8. |  |  |  |  | 8.10.2.2.2(ii)
|  | 3 | 8.10.3.2.3(o) | Hoistway Clearances [Section 3.5 and 8.10.2.2.3(t)] (Item 3.14)
|  | 4 | 8.10.3.2.3(s) | Car Frame and Stiles (Section 3.15) (Item 3.18)
|  | 5 | 8.10.3.2.3(t) | (t) Guide Rails, Fastenings, and Equipment (Section 3.23) (Item 3.19) (t)(1) rail (Section 3.23) (t)(2) bracket spacing (t)(3) surfaces and lubrication (t)(4) joints and fishplates (t)(5) bracket supports (t)(6) fastenings (t)(7) guides
|  |  | 3.23. | Guide Rails, Guide-Rail Supports, and Fastenings
|  |  | 3.28. | Layout Data
| 8.7.3.29 | Alteration to |  | Tanks | Minor B | - | Minor B
For inspection and test requirements, see 8.10.3.3.2(k)
|  |  | 8.10.3.3.2(k) | 3
|  | 1 | 8.10.3.2.3(e) | Normal Terminal Stopping Devices [3.25.1 and 8.10.2.2.3(g)] (Item 3.5)
|  | 2 | 8.10.3.2.3(f) | Terminal Speed-Reducing Devices (3.25.2) (Item 3.6)
|  | 3 | 8.10.3.2.5(e) | Normal Terminal Stopping Devices (3.25.1) (Item 5.4)
|  |  | 3.24. | Hydraulic Machines and Tanks |  |  | see 8.6.3.10.4
| [8.7.3.29]«1 | « Addition of Oil Cooler |  |  | Minor B |  | Minor B
|  |  | 8.7.3.8 | Electrical Wiring, Pipes, and Ducts in H/W and M/C rooms
|  |  | 2.7.2 | Maintenance Path and Clearance
|  |  | 3.10. | Guarding of Exposed Auxiliary Equipment
| 8.7.3.30 | Terminal-Stopping Devices |  |  | Minor B | Minor B
For inspection and test requirements, see 8.10.3.3.2(k)
|  |  | 8.10.3.3.2(k) | 3
|  | 1 | 8.10.3.2.3(e) | Normal Terminal Stopping Devices [3.25.1 and 8.10.2.2.3(g)] (Item 3.5)
|  | 2 | 8.10.3.2.3(f) | Terminal Speed-Reducing Devices (3.25.2) (Item 3.6)
|  | 3 | 8.10.3.2.5(e) | Normal Terminal Stopping Devices (3.25.1) (Item 5.4)
|  |  | 3.25. | Terminal-Stopping Devices
| 8.7.3.31 | Operating Devices and Control Equipment |  |  | ò See Below ò
| 8.7.3.31.1 | Top-of-Car Operating Devices |  |  | Minor A | Minor A | mrr | Minor A
|  |  | 3.26.2 | Inspection Operation
see CAD 3.8.3
[8.7.2.15]«1,«2
For inspection and test requirements, see 8.10.3.3.2(gg)
|  |  | 8.10.3.3.2(gg) | 1
|  | 1 | 8.10.2.2.3(c) | (c) Top-of-Car Operating Device and Equipment (Item 3.3) (c)(1) top-of-car inspection operation (2.26.1.4.2) (c)(2) equipment on car top (2.14.1.7) (c)(3) inspection operation with open door circuits (2.26.1.5)
| [8.7.3.31]«1 | Alteration / Addition of any type of inspection operation |  |  | Minor A | Minor A
|  |  | 8.7.2.27.1(a) | Alteration or Addition of any type of Inspection Operation
|  |  | 3.26.2 | Inspection Operation
see CAD 3.8.3
| [8.7.3.31]«2 | « Door By-Pass Switches |  |  | Minor A | Minor A
|  |  | 8.7.2.27.1(b) | Alteration or Addition of Door By-Pass Switches
| 8.7.3.31.2 | Car-Leveling or Truck-Zoning Devices |  |  | Minor A | Minor A
For inspection and test requirements, see 8.10.3.3.2(hh)
|  |  | 8.10.3.3.2(hh) | 1
|  | 1 | 8.10.3.2.3(g)(2) | leveling or truck zone operation (3.26.3.2)
|  |  | 3.26.3.2 | Operation in Leveling or Truck Zone
| 8.7.3.31.3 | Alter / Replace |  | Anti-Creep Leveling Device | Minor B | - | Minor B
For inspection and test requirements, see 8.10.3.3.2(ii)
|  |  | 8.10.3.3.2(ii) | 1
|  | 1 | 8.10.3.2.3(g)(1) | Anticreep Operation. A test of the anticreep leveling device shall be made to determine conformance with 3.26.3.1.
|  |  | 3.26.3.1 | Anti-Creep Operation |  |  | see 8.6.3.10.5
| 8.7.3.31.4 | Change in Power Supply |  |  | Major | -
For inspection and test requirements, see 8.10.3.3.2(jj)
|  |  | 8.10.3.3.2(jj) | 2
|  | 1 | 8.10.3.2.2(r) | (r) Disconnecting Means and Control [8.10.2.2.2(r)] (Item 2.11) (r)(1) general (2.26.4.1, 2.26.4.5, and 3.26.1, and NFPA 70 or CSA C22.1, as applicable) (r)(2) closed position (3.26.3.1.4) (r)(3) auxiliary contacts (NFPA 70 or CSA C22.1, as applicable)
|  | 1 | 8.10.3.2.2(s) | (s) Controller Wiring, Fuses, Grounding, etc. [8.10.2.2.2(s)] (Item 2.12) (s)(1) wiring (2.26.4.1 and 3.26.1) (s)(2) certification (2.26.4.2 and 3.26.1) (s)(3) capacitors or devices (2.26.7 and 3.26.1) (s)(4) control and operating circuits (2.26.9 and 3.26.1) (s)(5) clearances (NFPA 70 or CSA C22.1, as applicable) (s)(6) phase protection (3.26.5) (s)(7) low oil protection (3.26.9) (s)(8) grounding (Section 2.26 and NFPA 70 or CSA C22.1, as applicable) (s)(9) fuses (2.26.4.1)
(a) voltage, frequency or # of phases or
(b) AC to DC , DC to AC or
(c) combination of DC & AC, then
2a: electrical to: |  |  |  | USI
|  |  | 3.26.1 | Operating Devices and Control Equipment
|  |  | 3.26.4 | Electrical Protective Devices
|  |  | 3.26.5 | Phase-Reversal and Failure Protection
|  |  | 3.26.6(*) | Control and Operating Circuits
| [8.7.3.31]«3 | « Addition of Soft Start |  |  |  | Minor A
|  |  | 2.26.4.1 & 2 | OESC, CSA C22.1 & B44.1 certified
|  |  | 3.26.5 | Phase-Reversal and Failure Protection
| [8.7.3.31]«4 | « Addition of Power Efficiency Increasing Device |  |  |  | Minor B
B44.1 certified
|  |  | 2.26.4.1 & 2 | OESC, CSA C22.1 & B44.1 certified
| 8.7.3.31.5 | Controllers
| 8.7.3.31.5(a) | Install / Replace |  | Motion Controller (no change in method of Motion Control) | Major | - | Major
For inspection and test requirements, see 8.10.3.3.2(s)
|  |  | 8.10.3.3.2(s) | 9
|  | 1 | 8.10.2.2.1(l)(5) | identification in cars (2.29.1)
|  | 2 | 8.10.2.2.2(q) | Stop Switch (2.7.3.5 and 2.26.2.24)
|  | 3 | 8.10.2.2.2(s) | (s) Controller Wiring, Fuses, Grounding, etc. (Item 2.12) (s)(1) wiring (2.26.4.1) (s)(2) fuses (2.26.4.1) (s)(3) grounding (2.26.1 and NFPA 70 or CSA C22.1, as applicable) (s)(4) phase protection (2.26.6) (s)(5) certification (2.26.4.2) (s)(6) clearances (NFPA 70 or CSA C22.1, as applicable) (s)(7) capacitors or devices (2.26.7)
|  | 4 | 8.10.2.2.2(t)(1) | general (2.26.9.1, 2.26.9.2, and 2.26.9.8)
|  | 5 | 8.10.2.2.2(t)(2) | redundancy and its checking (2.26.9.3 and 2.26.9.4)
|  | 6 | 8.10.2.2.2(t)(4) | installation of capacitors or other devices to make electrical protective devices ineffective (2.26.6)
|  | 7 | 8.10.2.2.2(ll) | Code Data Plate (Section 8.9) (Item 2.14)
|  | 8 | 8.10.2.2.1(t) | Door Monitoring Systems (2.26.5)
|  | 9 | 8.10.2.2.3(o) | Identification [2.29.1.2(g) and 2.29.2] (Item 3.9)
|  |  | 2.7.2 | Maintenance Path and Clearance
|  |  | 8.7.2.7.2 | Means of Access
|  |  | 2.7.9 | Lighting, Temperature and Humidity
|  |  | 8.7.2.8 | Electrical Equipment, Wiring, Pipes, and Ducts in H/W M/R.
|  |  | 2.26.4.2 | Listed/Certified and Labeled/Marked
|  |  | 2.26.9 | Control and Operating Circuits
|  |  | 2.29. | Identification
| 8.7.3.31.5(b) | Install / Replace |  | Operation Controller (no change in method of Operation Control) | Major | - | Major
(auto to auto, non-auto to non-auto, CPPB to CPPB, etc.…)
For inspection and test requirements, see 8.10.3.3.2(s)
|  |  | 8.10.3.3.2(s) | 9
|  | 1 | 8.10.2.2.1(l)(5) | identification in cars (2.29.1)
|  | 2 | 8.10.2.2.2(q) | Stop Switch (2.7.3.5 and 2.26.2.24)
|  | 3 | 8.10.2.2.2(s) | (s) Controller Wiring, Fuses, Grounding, etc. (Item 2.12) (s)(1) wiring (2.26.4.1) (s)(2) fuses (2.26.4.1) (s)(3) grounding (2.26.1 and NFPA 70 or CSA C22.1, as applicable) (s)(4) phase protection (2.26.6) (s)(5) certification (2.26.4.2) (s)(6) clearances (NFPA 70 or CSA C22.1, as applicable) (s)(7) capacitors or devices (2.26.7)
|  | 4 | 8.10.2.2.2(t)(1) | general (2.26.9.1, 2.26.9.2, and 2.26.9.8)
|  | 5 | 8.10.2.2.2(t)(2) | redundancy and its checking (2.26.9.3 and 2.26.9.4)
|  | 6 | 8.10.2.2.2(t)(4) | installation of capacitors or other devices to make electrical protective devices ineffective (2.26.6)
|  | 7 | 8.10.2.2.2(ll) | Code Data Plate (Section 8.9) (Item 2.14)
|  | 8 | 8.10.2.2.1(t) | Door Monitoring Systems (2.26.5)
|  | 9 | 8.10.2.2.3(o) | Identification [2.29.1.2(g) and 2.29.2] (Item 3.9)
|  |  | 2.7.2 | Maintenance Path and Clearance
|  |  | 8.7.2.7.2 | Means of Access
|  |  | 2.7.9 | Lighting, Temperature and Humidity
|  |  | 8.7.2.8 | Electrical Equipment, Wiring, Pipes, and Ducts in H/W M/R.
|  |  | 2.26.4.2 | Listed/Certified and Labeled/Marked
|  |  | 2.26.9.3. | Protection against failures
|  |  | 2.26.9.4 | methods to satisfy 2.26.9.3.3 shall be checked
|  |  | 8.7.2.28 | if installation alters Emerg. Ops and Signalling Devices
| 8.7.3.31.5(c) | Install / Replace |  | Motion & Operation Controller (no change in method of either) | Major | - | Major
|  |  | 8.6.3.26 | if replacement due to loss (ie, fire or flood) |  |  | mrr as Major
control permitted to meet code edition of other group controllers
For inspection and test requirements, see 8.10.2.3.2(s)
|  |  | 8.10.2.3.2(s) | 17
|  | 1 | 8.10.2.2.1(c) | (c) Operating Control Devices (Item 1.3) (c)(1) operating devices (2.26.1.1, 2.26.1.2, and 2.26.1.6) (c)(2) in-car inspection (2.26.1.4.3) (c)(3) inspection operation with open door circuits (2.26.1.5)
|  | 2 | 8.10.2.2.1(j) | (j) Power Opening of Doors or Gates (Item 1.10) (j)(1) Power Opening of Doors (2.13.2). (j)(2) Leveling Zone (2.26.1.6.3) and Leveling Speed (2.26.1.6.6). (j)(3) Inner Landing Zone (2.26.1.6.7). For static control elevators
|  | 3 | 8.10.2.2.1(l)(5) | identification in cars (2.29.1)
|  | 4 | 8.10.2.2.1(q) | Emergency or Standby Power Operation (Item 1.17).
|  | 5 | 8.10.2.2.1(t) | Door Monitoring Systems (2.26.5)
|  | 6 | 8.10.2.2.2(r) | Disconnecting Means and Control (2.26.4.1 and NFPA 70 or CSA C22.1, as applicable) (Item 2.11)
|  | 7 | 8.10.2.2.2(s) | (s) Controller Wiring, Fuses, Grounding, etc. (Item 2.12) (s)(1) wiring (2.26.4.1) (s)(2) fuses (2.26.4.1) (s)(3) grounding (2.26.1 and NFPA 70 or CSA C22.1, as applicable) (s)(4) phase protection (2.26.6) (s)(5) certification (2.26.4.2) (s)(6) clearances (NFPA 70 or CSA C22.1, as applicable) (s)(7) capacitors or devices (2.26.7)
|  | 8 | 8.10.2.2.2(t) | (t)(1) general (2.26.9.1, 2.26.9.2, and 2.26.9.8) (t)(2) redundancy and its checking (2.26.9.3 and 2.26.9.4) (t)(3) static control without motor generator sets (2.26.9.5 and 2.26.9.6) (t)(4) installation of capacitors or other devices to make electrical protective devices ineffective (2.26.6)
|  | 9 | 8.10.2.2.2(v) | (v) Braking System. load as Table 8.6.4.20. safely lower, stop, and hold the car with this load. (v)(1) braking system (2.24.8.2.2) (v)(2) electromechanical brake (2.24.8.3) (v)(3) marking plate (2.24.8.5)
|  | 10 | 8.10.2.2.2(aa) | Motor Generator (2.26.9.7) (Item 2.22)
|  | 11 | 8.10.2.2.2(bb) | Absorption of Regenerated Power (2.26.10) (Item 2.23)
|  | 12 | 8.10.2.2.2(ff) | (ff) Terminal Stopping Devices (Item 2.28). empty car up direction or 125% of rated load down (ff)(1) Test the normal terminal stopping device for conformance with 2.25.2. (ff)(2) Test the emergency terminal speed-limiting device for conformance with 2.25.4.1. (ff)(3) For static control elevators, see 2.25.4.2. (ff)(4) Test the emergency terminal stopping device for conformance with 2.25.4.2.
|  | 13 | 8.10.2.2.2(gg) | (gg) Operating Devices (gg)(1) inspection operation (2.26.1.4.4) (gg)(2) inspection operation with open door circuits (2.26.1.5) (gg)(3) additional operation devices (2.26.1.3)
|  | 14 | 8.10.2.2.2(jj) | (jj) Ascending Car Overspeed, and Unintended Car Motion Protection (jj)(1) Ascending Car Overspeed Protection. Means inspected/tested, no load conformance with 2.19.1.2. (jj)(2) Unintended Car Motion. means inspected / tested to verify conformance with 2.19.2.2.
|  | 15 | 8.10.2.2.2(kk) | Speed. The speed of the car shall be verified with and without rated load, in both directions (2.16.3.2).
|  | 16 | 8.10.2.2.6 | Firefighters’ Emergency Operation.
|  | 17 | 8.10.2.2.3(o) | Identification [2.29.1.2(g) and 2.29.2] (Item 3.9)
|  | (1) | 2.7.2 | Maintenance Path and Clearance
|  |  | 8.7.2.7.2 | Means of Access
|  |  | 2.7.9 | Lighting, Temperature and Humidity
|  | (2) | 8.7.2.8 | Electrical Equipment, Wiring, Pipes, and Ducts in H/W M/R.
|  |  | 2.26.4.2 | Listed/Certified and Labeled/Marked
|  | (3) | 3.25. | Terminal Stopping Devices
2a: (4); 2b: 3.26.(*); 2c: Operating Devices and Control Equipment |  |  |  | USI
|  | (5) | 2.27.2* | Emergency or Standby Power System
as modified by 8.7.3.31.8(b) and 8.7.3.31.8(f)
|  | (8) | 2.29. | Identification of Equipment and Floors
|  | (7) | 3.27.1 | Phase 1 Emergency Recall Operation after Device Actuation
(a) low oil protection
(b) plunger follower guide protection
(c) auxiliary power lowering
(d) oil tank temperature shutdown
|  |  | 3.27.2 | Phase 1 Emergency Recall Operation Prior to Device Actuation
if car above recall level complete recall operation
if car below recall level descend to available floor
doors open and reclose in 15s
|  |  | 3.27.3 | Device Actuation at Recall Level
doors open and reclose in 15s
DO button remains operational
visual signal is intermittent
|  |  | 3.27.4 | Device Actuation w/ Phase 2 In-Car Operation in Effect
as modified by 8.7.3.31.8(c) through 8.7.3.31.8(f)
|  | (7) | If FEO previously present or required by OBC; or provided by an alteration
|  |  | 2.27.3 | FEO: Automatic Elevators
2.27.3.1 Phase 1 Recall Operation
2.27.3.2 Phase 1 Recall Operation by FAID's
CAD 2.27.3.2.2 and CAD 2.27.3.2.4
2.27.3.3 Phase 2 Emergency In-Car Operation
2.27.3.4 Interruption of Power
2.27.3.5 Multicompartment Elevators
see 8.7.1.2 safety levels shall not be diminished
|  |  | 2.27.4 | FEO: Non-Automatic Elevators
|  |  | 2.27.5 | FEO: Automatic Elevators w/Attendant
|  |  | 2.27.6 | FEO: Inspection Operation
|  |  | 2.27.7 | FEO: Operating Procedures
|  |  | 2.27.8 | Switch Keys
|  |  | 2.27.9 | Elevator Corridor Call Station Pictograph if req'd by OBC
as modified by 8.7.2.28(c) through 8.7.2.28(f)
except,
If FEO NOT previously present or required by OBC; as a minimum
2.27.3.1 Provide Phase 1 Manual Recall Operation Only and
the level of activation shall not be diminished per 8.7.1.2.
| [8.7.3.31]«5 | Relocation of |  | Elevator Controller (if control wiring disconnected - reconnected) | Major
|  |  | 2.8.2 | Electrical Equipment and Wiring
Electrical testing as per the original design submission tests
| 8.7.3.31.5(d) | Installation of |  | Door Controller | Minor A | - | Minor B
For inspection and test requirements, see 8.10.3.3.2(q)
|  |  | 8.10.3.3.2(q) | 5
|  | 1 | 8.10.2.2.2(j) | Housekeeping (2.8.1) (Item 2.5)
|  | 2 | 8.10.3.2.2(s)(1) | wiring (2.26.4.1 and 3.26.1)
|  | 3 | 8.10.3.2.2(s)(2) | certification (2.26.4.2 and 3.26.1)
|  | 4 | 8.10.3.2.2(s)(3) | capacitors or devices (2.26.7 and 3.26.1)
|  | 5 | 8.10.3.2.2(s)(5) | clearances (NFPA 70 or CSA C22.1, as applicable)
|  |  | 8.7.3.12 | Electrical Equipment and Wiring
| 8.7.3.31.5(e) | Installation of |  | Controller for Emergency or Standby Power | Minor A | Minor A | Minor B
|  |  | 8.7.2.28 | Electrical Equipment and Wiring
| 8.7.3.31.5(e) | Installation of |  | Controller for FEO Operation | Minor A | Minor A | Minor B
|  |  | 8.7.2.28 | Electrical Equipment and Wiring
1: 8.7.3.31.6; 2a: Change in Type of Motion Control; 3: Major; 4: - |  |  | 2.27.1
For inspection and test requirements, see 8.10.3.3.2(r)
|  |  | 8.10.3.3.2(r) | 7
|  | 1 | 8.10.3.2.1(l) | Car Enclosure [Sections 3.14 and 8.9 and 8.10.2.2.1(l)] (Item 1.12)
|  | 2 | 8.10.3.2.2(j) | Housekeeping [Section 3.8 and 8.10.2.2.2(j)] (Item 2.5)
|  | 3 | 8.10.3.2.2(l) | Fire Extinguisher [8.6.1.6.5 and 8.10.2.2.2(l)] (Item 2.7)
|  | 4 | 8.10.3.2.2(m) | Pipes, Wiring, and Ducts [Section 3.8 and 8.10.2.2.2(m)] (Item 2.8)
|  | 5 | 8.10.3.2.2(t) | Hydraulic Machine (Power Unit) (3.24.1) (Item 2.30). Working pressure checked, pressure on the data plate verified (3.24.1.1).
|  | 6 | 8.10.3.2.2(u) | Relief Valves (Item 2.31). The relief valve shall be tested to determine conformance with 3.19.4.2.
|  | 7 | 8.10.3.2.3(j) | Identification [Section 3.29 and 8.10.2.2.3(o)] (Item 3.9)
|  | (a) | 2.7.2 | Maintenance Path and Clearance
|  |  | 8.7.2.7.2 | Means of Access
|  |  | 2.7.9 | Lighting, Temperature and Humidity
|  | (b) | 8.7.3.8 | Electrical Equipment, Wiring, Pipes, and Ducts in H/W M/R.
|  | (c) | 2.11.1(*) | Entrances and Emergency Doors Required
|  |  | 3.11.1(*) | Emergency Doors
|  |  | 2.11.2 | Types of Entrances
|  |  | 2.11.3 | Closing of Hoistway Doors
|  |  | 2.11.4 | Location of Horizontally Sliding or Swinging H/W Doors
|  |  | 2.11.5 | Projection of Entrances & Equip. Beyond Land'g Sills
|  |  | 2.11.6 | Opening of Hoistway Doors
|  |  | 2.11.7 | Glass in Hoistway Doors
|  |  | 2.11.8 | Weights for Closing or Balancing Doors
|  |  | 2.11.10 | Landing-Sill; Guards, Illumination, Hinged Sills, and Tracks
|  |  | 2.11.11.6 | Bottom Guides
|  |  | 2.11.11.7 | Multipanel Entrances
|  |  | 2.11.11.8 | Hoistway Door Safety Retainers
|  |  | 2.11.11.10 | Hoistway Door to Sill Clearance
|  |  | 2.11.12.8 | Pull Straps
|  | (d) | 3.12.1(*) | H/W-Door Locking Devices, Elec. Contacts, H/W Access
2.12.6 Hoistway Door Unlocking Devices
2.12.7 Hoistway Access Switches
|  | (e) | 3.13. | Power Operation of Hoistway Doors and Car Doors
|  | (f) | 3.14.(*) | Car: Enclosure, Doors, Gates, Illumination
|  | (g) |  | 2.14.1.7 car top railing or stowable type 8.7.2.14.5.2
|  | (i) | 3.16. | Capacity & Loading
|  | (h) | 3.17. | Car & Cwt Safeties
|  |  | 2.18.(*) | Speed Governors
|  | (j) | 3.25. | Terminal Stopping Devices
2a: (k); 2b: 3.26.(*); 2c: Operating Devices and Control Equipment |  |  |  | USI
|  | (m) | 2.29. | Identification of Equipment and Floors
(l)
2a: (1); 2b: 2.27.1(*); 2c: Car Emergency Signalling Devices |  |  | 2.27.1
2c: as modified by 8.7.2.28(a) and 8.7.2.28(f) |  |  | 2.27.1
|  | (2) | If FEO previously present or required by OBC; or provided by an alteration
|  |  | 3.27. | Emergency Operation and Signaling Devices
2.27 Emergency Operation & Signaling Devices
as modified by 8.7.3.31.8(a) thru 8.7.3.31.8(f)
3.26.9(*)Low Oil Protection
as modified in 3.27.1 thru 3.27.4
3.18.2.7(*) Plunger-Follower Guide
as modified in 3.27.1 thru 3.27.4
3.27.1 PHI Emergency Recall Operation After Device Actuation
(a) low oil protection
(b) plunger follower guide protection
(c) auxiliary power lowering
(d) oil tank temperature shutdown
3.27.2 Phase 1 Emergency Recall Operation Prior to Device Actuation
3.27.3 Device Actuation at Recall Level
3.27.4 Device Actuation w/ Phase 2 In-Car Operation in Effect
2c: 2.27.1(*) Car Emergency Signalling Devices |  |  | 2.27.1
2.27.2 Emergency or Standby Power systems
2.27.3 FEO: Automatic Elevators
CAD 2.27.3.2.2 & CAD 2.27.3.2.4
2.27.4 FEO: Non-Automatic Elevators
2.27.5 FEO: Automatic Elevators w/Attendant
2.27.6 FEO: Inspection Operation
2.27.7 FEO: Operating Procedures
2.27.8 Switch Keys
2.27.9 Elevator Corridor Call Station Pictograph if req'd by OBC
except,
If FEO NOT previously present or required by OBC; as a minimum
2.27.3.1 Provide Phase 1 Manual Recall Operation Only and
the level of activation shall not be diminished per 8.7.1.2.
1: 8.7.3.31.7; 2a: Change in Type of Operation Control - CPPB, Automatic; 3: Major; 4: - |  |  | 2.27.1
For inspection and test requirements, see 8.10.3.3.2(p)
|  |  | 8.10.3.3.2(p) | 37
|  | 1 | 8.10.3.2.1(a) | Door Reopening Device [8.10.2.2.1(a)] (Item 1.1)
|  | 2 | 8.10.3.2.1(b) | Stop Switches [3.26.4 and 8.10.2.2.1(b)] (Item 1.2)
|  | 3 | 8.10.3.2.1(c) | Operating Control Devices [3.26.1 through 3.26.3 and 8.10.2.2.1(c)] (Item 1.3)
|  | 4 | 8.10.3.2.1(e) | Car Lighting [Section 3.14 and 8.10.2.2.1(e)] (Item 1.5)
|  | 5 | 8.10.3.2.1(f) | Car Emergency Signal [Section 3.27 and 8.10.2.2.1(f)] (Item 1.6)
|  | 6 | 8.10.3.2.1(g) | Car Door or Gate [Sections 3.11 through 3.14 and 8.10.2.2.1(g)] (Item 1.7)
|  | 7 | 8.10.3.2.1(h) | Door Closing Force [Sections 3.13 and 3.14 and 8.10.2.2.1(h)] (Item 1.8)
|  | 8 | 8.10.3.2.1(i) | Power Closing of Doors or Gates [Section 3.13 and 8.10.2.2.1(i)] (Item 1.9)
|  | 9 | 8.10.3.2.1(j) | Power Opening of Doors or Gates [Section 3.13, 3.26.3, and 8.10.2.2.1(j)] (Item 1.10)
|  | 10 | 8.10.3.2.1(l) | Car Enclosure [Sections 3.14 and 8.9 and 8.10.2.2.1(l)] (Item 1.12)
|  | 11 | 8.10.3.2.1(q) | (q) Emergency and Auxiliary Power (Item 1.17) (q)(1) standby or E.Power [Section 3.27 and 8.10.2.2.1(q)]. Passenger/freight tested w/rated load. C2- overload maintained during load/unload (q)(2) auxiliary power lowering (3.26.10)
|  | 12 | 8.10.3.2.1(s) | Car Ride (Sections 3.15 and 3.23 and 8.10.2.2.1(s)] (Item 1.19)
|  | 13 | 8.10.3.2.1(t) | Door Monitoring Systems [3.26.1 and 8.10.2.2.1(t)]
|  | 14 | 8.10.3.2.2(j) | Housekeeping [Section 3.8 and 8.10.2.2.2(j)] (Item 2.5)
|  | 15 | 8.10.3.2.2(l) | Fire Extinguisher [8.6.1.6.5 and 8.10.2.2.2(l)] (Item 2.7)
|  | 16 | 8.10.3.2.2(t) | Hydraulic Machine (Power Unit) (3.24.1) (Item 2.30). Working pressure checked, pressure on the data plate verified (3.24.1.1).
|  | 17 | 8.10.3.2.2(u) | Relief Valves (Item 2.31). The relief valve shall be tested to determine conformance with 3.19.4.2.
|  | 18 | 8.10.3.2.2(x) | Flexible Hydraulic Hose and Fitting Assemblies (3.19.3.3) (Item 2.34)
|  | 19 | 8.10.3.2.2(y) | (y) Supply Lines/Shutoff Valves (Item 2.35). pipe, fitting, valve verify all components complies with pressure requirements (Item 2.18.3). (y)(1) component ratings (3.19.1.2) (y)(2) component markings (3.19.1.4) (y)(3) visual inspection of field welding (3.19.6) (y)(4) pressure piping (3.19.2) (y)(5) below-ground installations (3.19.5) (y)(6) connections and fittings (3.19.3)
|  | 20 | 8.10.3.2.3(a) | Top-of-Car Stop Switch [3.26.4 and 8.10.2.2.3(a)] (Item 3.1)
|  | 21 | 8.10.3.2.3(c) | (c) Top-of-Car Operating Device [8.10.2.2.3(c)] (Item 3.3) (c)(1) operation (3.26.2) (c)(2) operation with open door circuits (2.26.1.5)
|  | 22 | 8.10.3.2.3(e) | Normal Terminal Stopping Devices [3.25.1 and 8.10.2.2.3(g)] (Item 3.5)
|  | 23 | 8.10.3.2.3(f) | Terminal Speed-Reducing Devices (3.25.2) (Item 3.6)
|  | 24 | 8.10.3.2.3(g) | Car-Leveling and Anticreep Devices (3.26.3) (Item 3.7)
|  | 25 | 8.10.3.2.3(j) | Identification [Section 3.29 and 8.10.2.2.3(o)] (Item 3.9)
|  | 26 | 8.10.3.2.3(cc) | Car Speed [3.28.1(k)]. The speed of the car shall be verified with rated load and with no load, in both directions. (Item 3.30)
|  | 27 | 8.10.3.2.4(b) | Hoistway Doors [Section 3.11 and 8.10.2.2.4(b)] (Item 4.2)
|  | 28 | 8.10.3.2.4(c) | Vision Panels [Section 3.11 and 8.10.2.2.4(c)] (Item 4.3)
|  | 29 | 8.10.3.2.4(d) | Hoistway Door Locking Devices [Section 3.12 and 8.10.2.2.4(d)] (Item 4.4)
|  | 30 | 8.10.3.2.4(e) | Access to Hoistway [Section 3.12 and 8.10.2.2.4(e)] (Item 4.5)
|  | 31 | 8.10.3.2.4(f) | Power Closing of Hoistway Doors [Section 3.13 and 8.10.2.2.4(f)] (Item 4.6)
|  | 32 | 8.10.3.2.4(g) | Sequence Operation [Section 3.13 and 8.10.2.2.4(g)] (Item 4.7)
|  | 33 | 8.10.3.2.4(j) | Standby or Emergency Power Selection Switch [3.26.10 and 8.10.2.2.4(k)] (Item 4.12)
|  | 34 | 8.10.3.2.4(k) | Location of Equipment (3.7.1)
|  | 35 | 8.10.3.2.5(a) | Pit Access, Lighting, Stop Switch, Condition [Section 3.2, 8.10.2.2.5(a)(1) through 8.10.2.2.5(a)(8) and 8.10.2.2.5(a)(10)] (Item 5.1)
|  | 36 | 8.10.3.2.5(e) | Normal Terminal Stopping Devices (3.25.1) (Item 5.4)
|  | 37 | 8.10.3.2.6 | Firefighters’ Emergency Operation. (Section 3.27). Verify conformance with 2.27.3 through 2.27.8 and Section 3.27.
|  |  | 2.2(*) | Pits
|  |  | 2.3. | Counterweight Guarding
|  |  | 8.7.3.4 | Vertical Car and Counterweight Clearances and Runbys
|  |  | 8.7.3.5 | 8.7.2.5 Horizontal Car and Counterweight Clearances
|  |  | 2.7.2 | Maintenance Path and Clearance
8.7.2.7.2
|  |  | 2.7.5 | Working Areas Inside the Hoistway and in the Pit
|  |  | 2.7.6 | Location of Machinery/Control Spaces/Rooms and Equipment
|  |  | 2.7.9 | Lighting, Temperature, Humidity in Machinery/Control Spaces/Rooms
|  |  | 8.7.3.8 | Electrical Equipment, Wiring, Pipes, Ducts in H/W and M/Rs
|  |  | 2.11.1 | Entrances and Emergency Doors Required
|  |  | 2.11.2 | Types of Entrances
|  |  | 2.11.3 | Closing of Hoistway Doors
|  |  | 2.11.4 | Location of Horizontally Sliding or Swinging H/W Doors
|  |  | 2.11.5 | Projection of Entrances & Equip. Beyond Land'g Sills
|  |  | 2.11.6 | Opening of Hoistway Doors
|  |  | 2.11.7 | Glass in Hoistway Doors
|  |  | 2.11.8 | Weights for Closing or Balancing Doors
|  |  | 2.11.9 | Hoistway Door Locking Devices & Power Operation
|  |  | 2.11.10 | Landing Sill: Guards, Illumination, hinged sills, Tracks
|  |  | 2.11.11 | Entrances, Horizontal Slide Type
|  |  | 2.11.12 | Entrances, Vertical Slide Type
|  |  | 2.11.13 | Entrances, Swing Type
|  |  | 3.11.1 | Protection of Hoistway Landing Openings
|  |  | 3.12.1 | H/W-Door Locking Devices, Elec. Contacts, H/W Access
|  |  | 3.13. | Power Operation of Hoistway Doors and Car Doors
|  |  | 3.14.(*) | Car: Enclosure, Doors, Gates, Illumination
2.14.1.7 car top railing or stowable type 8.7.2.14.5.2
|  |  | 3.16. | Capacity & Loading
|  |  | 3.25. | Terminal-Stopping Devices
2b: 3.26.(*); 2c: Operating Devices and Control Equipment |  |  |  | USI
2b: 3.27.; 2c: Emergency Operation and Signaling Devices |  |  | 2.27.1
2c: 2.27 Emergency Operation & Signaling Devices |  |  | 2.27.1
as modified by 8.7.3.31.8(a) thru 8.7.3.31.8(f)
3.26.9(*)Low Oil Protection
as modified in 3.27.1 thru 3.27.4
3.18.2.7(*) Plunger-Follower Guide
as modified in 3.27.1 thru 3.27.4
3.27.1 PHI Emergency Recall Operation After Device Actuation
(a) low oil protection
(b) plunger follower guide protection
(c) auxiliary power lowering
(d) oil tank temperature shutdown
3.27.2 Phase 1 Emergency Recall Operation Prior to Device Actuation
3.27.3 Device Actuation at Recall Level
3.27.4 Device Actuation w/ Phase 2 In-Car Operation in Effect
2c: 2.27.1(*) Car Emergency Signalling Devices |  |  | 2.27.1
2.27.2 Emergency or Standby Power systems
2.27.3 FEO: Automatic Elevators
CAD 2.27.3.2.2 & CAD 2.27.3.2.4
2.27.4 FEO: Non-Automatic Elevators
2.27.5 FEO: Automatic Elevators w/Attendant
2.27.6 FEO: Inspection Operation
2.27.7 FEO: Operating Procedures
2.27.8 Switch Keys
2.27.9 Elevator Corridor Call Station Pictograph if req'd by OBC
| [8.7.3.31]«6 | « Addition of Wander Patient Feature - Change in Operation Control |  |  | Minor B | Minor B
|  |  | 2.11.3.2 | - doors closed when not in use
|  |  | 2.27.3.1.6(l) | - shall not prevent PHI
| [8.7.3.31]«7 | « Addition of Restricted Access - Security / Floor Lock Out |  |  | Minor B | Minor B
|  |  | OBC-3.2.6.5(4) | - shall not prevent floor access When on FEO
D.O. Button Remain Operative Under non FEO Conditions, Door Closed When not in Use
|  |  | 2.27.3.1.6(l) | - shall not prevent PHI
|  |  | 2.27.3.3.1(i) | - permit travel to all landings when on PH II
|  |  | 2.11.6.2 | Cannot Lock Out Top& Btm, Designated & Alternate or All Landings in Phase II
| [8.7.2.31]«8 | « Addition of Destination Dispatch |  |  |  | Minor B
|  |  | 8.7.2.8 | Electrical Equipment, Wiring, Pipes, and Ducts in H/W's &M/C Rooms
FEO operation to 8.7.2.28 or code at time of installation or alteration
1: 8.7.3.31.8; 2a: Emergency Operation and Signaling Devices |  |  | 2.27.1
1: 8.7.3.31.8(a); 2a: Car Emergency Signaling Devices; 3: Minor B; 4: Minor B; 5: mrr |  |  | 2.27.1
For inspection and test requirements, see 8.10.3.3.2(nn)
|  |  | 8.10.3.3.2(nn) | 1
|  | 1 | 8.10.3.2.1(f) | Car Emergency Signal [Section 3.27 and 8.10.2.2.1(f)] (Item 1.6)
2b: 2.27.1; 2c: Car Emergency Signaling Devices |  |  | 2.27.1
visual & audible signal permitted to be inside the car
|  |  | 8.7.2.8 | Electrical Equipment, Wiring, Pipes, Ducts in H/W and M/Rs
|  |  | 2.26.4.2 | Listed/Certified Labeled/Marked
|  |  | 2.29. | Identification (for elevators in the same group)
| 8.7.3.31.8(b) | Emergency or Standby Power |  |  | Minor B | Minor A
For inspection and test requirements, see 8.10.3.3.2(l)
|  |  | 8.10.3.3.2(l) | 2
|  | 1 | 8.10.3.2.1(q) | (q) Emergency and Auxiliary Power (Item 1.17) (q)(1) standby or E.Power [Section 3.27 and 8.10.2.2.1(q)]. Passenger/freight tested w/rated load. C2- overload maintained during load/unload (q)(2) auxiliary power lowering (3.26.10)
|  | 2 | 8.10.3.2.4(j) | Standby or Emergency Power Selection Switch [3.26.10 and 8.10.2.2.4(k)] (Item 4.12)
|  |  | 2.27.2 | Emergency or Standby Power systems
|  |  | 8.7.2.8 | Electrical Equipment, Wiring, Pipes, Ducts in H/W and M/Rs
|  |  | 2.26.4.2 | Listed/Certified Labeled/Marked
|  |  | 2.29. | Identification (for elevators in the same group)
1: 8.7.3.31.8(c); 2a: Firefighter's Emergency Operation; 3: Minor B; 4: Minor A |  |  | 2.27.1
For inspection and test requirements, see 8.10.3.3.2(m)
|  |  | 8.10.3.3.2(m) | 1
|  | 1 | 8.10.3.2.6 | Firefighters’ Emergency Operation. (Section 3.27). Verify conformance with 2.27.3 through 2.27.8 and Section 3.27.
2b: 3.27.; 2c: Emergency Operation and Signaling Devices |  |  | 2.27.1
2c: 2.27 Emergency Operation & Signaling Devices |  |  | 2.27.1
as modified by 8.7.3.31.8(a) thru 8.7.3.31.8(f)
3.26.9(*)Low Oil Protection
as modified in 3.27.1 thru 3.27.4
3.18.2.7(*) Plunger-Follower Guide
as modified in 3.27.1 thru 3.27.4
3.27.1 PHI Emergency Recall Operation After Device Actuation
(a) low oil protection
(b) plunger follower guide protection
(c) auxiliary power lowering
(d) oil tank temperature shutdown
3.27.2 Phase 1 Emergency Recall Operation Prior to Device Actuation
3.27.3 Device Actuation at Recall Level
3.27.4 Device Actuation w/ Phase 2 In-Car Operation in Effect
2c: 2.27.1 Car Emergency Signalling Devices |  |  | 2.27.1
2.27.2 Emergency or Standby Power systems
2.27.3 FEO: Automatic Elevators
CAD 2.27.3.2.2 & CAD 2.27.3.2.4
2.27.4 FEO: Non-Automatic Elevators
2.27.5 FEO: Automatic Elevators w/Attendant
2.27.6 FEO: Inspection Operation
2.27.7 FEO: Operating Procedures
2.27.8 Switch Keys
2.27.9 Elevator Corridor Call Station Pictograph if req'd by OBC
| [8.7.3.31.8]«9 | « Emerg. Recall Upgrade - from Manual to Automatic & matching code at time of install |  |  | Minor B
conformance to auto recall based on F.S. at time of install
| [8.7.3.31.8]«10 | « Emerg. Recall Upgrade to comply with a Fire Code Retrofit Order |  |  | Minor B | Minor A
2.27.3 FEO: Automatic Elevators
| 8.7.3.31.9 | Auxiliary Power Lowering Operation |  |  | Minor B | Minor B
For inspection and test requirements, see 8.10.3.3.2(oo)
|  |  | 8.10.3.3.2(oo) | 1
|  | 1 | 8.10.3.2.1(q)(2) | auxiliary power lowering (3.26.10)
|  |  | 3.26.10 | Auxiliary Power Lowering Operation
include testing procedure
| 8.7.3.31.10 | Removal of emergency stop switch on passenger elevators |  |  | Minor B | Minor B
For inspection and test requirements, see 8.10.3.3.2(kk)
|  |  | 8.10.3.3.2(kk) | 1
|  | 1 | 8.10.3.2.1(b) | Stop Switches [3.26.4 and 8.10.2.2.1(b)] (Item 1.2)
remove all related markings / engravings & provide an in-car stop switch to:
|  |  | 2.26.2.21 | In-car stop switch
|  |  | 2.26.4.3 | Positively Opened Contacts
|  |  | 2.26.9.3.1(a) | single failure does not render In-Car Stop Switch ineffective
|  |  | 3.26.4.2 | deceleration rate <1g, anticreep must still function
| 8.7.3.31.11 | Electrical Protective Devices |  |  | ò See Below ò
For inspection and test requirements, see 8.10.3.3.2(ll)
|  |  | 8.10.3.3.2(ll) | 1
|  | 1 | 8.10.3.2.2(s)(4) | control and operating circuits (2.26.9 and 3.26.1)
|  | Alteration or Addition of an Electrical Protective Device |  |  | Major | Major | mrr | Major
|  |  | 3.26.4 | Electrical Protective Devices - for specified device
| 8.7.3.31.12 | Change of Hydraulic Pump Motor Starter - (no control valve ) |  |  | ò See Below ò
For inspection and test requirements, see 8.10.3.3.2(pp)
|  |  | 8.10.3.3.2(pp) | 1
|  | 1 | 8.10.3.2.2(t) | Hydraulic Machine (Power Unit) (3.24.1) (Item 2.30). Working pressure checked, pressure on the data plate verified (3.24.1.1).
|  | Alteration or Addition of an Electrical Protective Device |  |  | Major | Major | mrr | Major
|  |  | 3.26.6.4 | requirements if no control valve
|  |  | 3.26.5 | Phase Reversal and Failure Protection
|  |  | 2.8.2.1 | Wiring to CSA C22.1
|  |  | 2.26.4.1 | Wiring to CSA C22.1
|  |  | 2.26.4.2 | listed/certified and labeled/marked
| 8.7.3.31.13 | Door Monitoring System |  |  | ò See Below ò
For inspection and test requirements, see 8.10.3.3.2(mm)
|  |  | 8.10.3.3.2(mm) | 1
|  | 1 | 8.10.3.2.1(t) | Door Monitoring Systems [3.26.1 and 8.10.2.2.1(t)]
| 8.7.2.27.9 | Alteration or Addition of a System to Monitor faulty door contract circuits |  |  | Minor A | Minor A
|  |  | 2.26.5 | System to Monitor & Prevent Automatic Operation w/ Faulty Door Contacts
| 8.7.4 | Alterations to Elevators w/other Types of Driving Machines
| 8.7.4.1 | Rack and Pinion Elevators |  |  | Major | -
|  |  | 4.1. | Rack and Pinion Elevators
| 8.7.4.2 | Screw-Column Elevators |  |  | Major | -
|  |  | 4.2. | Screw-Column Elevators
| 8.7.4.3 | Hand Elevators |  |  | Major | -
| 8.7.4.3.1 | Hoistway Enclosures and Machinery Space |  |  | Major | -
|  |  | 4.3.1 | Hoistways, H/W Enclosures, and Related Construction
|  |  | 4.3.4 | Enclosures for Machines and Control Equipment
| 8.7.4.3.2 | Top Car and Counterweight Clearances |  |  | Major | -
|  |  | 4.3.3 | Top Clearances
| 8.7.4.3.3 | Hoistway Entrances |  |  | Major | -
|  |  | 4.3.6 | Hoistway Entrances
|  |  | 4.3.7 | Hoistway Gates for Landing Openings
|  |  | 4.3.8 | Hoistway-Door & Hoistway Gate Locking Devices
| 8.7.4.3.4 | Car Enclosures |  |  | Major | -
|  |  | 4.3.9 | Car Enclosures
|  |  | 4.3.11 | Car Frames and Platforms
| 8.7.4.3.5 | Car Frame and Platform |  |  | Major | -
|  |  | 4.3.11 | Car Frames and Platforms
|  |  | 4.3.12 | Car Compartments
|  |  | 4.3.13 | Cars Counterbalancing One Another
|  |  | 4.3.16 | Suspension Means
| 8.7.4.3.6 | Capacity & Loading |  |  | Major | -
|  |  | 4.3.14.1 | Minimum Rated Load
|  |  | 4.3.14.2 | Capacity Plate
|  |  | 4.3.19.1 | Drive Machine & Sheaves - Factors or Safety
|  |  | 4.3.19.2 | Driving-Machines
|  |  | 4.3.16 | Suspension Means
| 8.7.4.3.7 | Increase in Rise |  |  | Major | -
|  |  | 4.3.3.1 | Top Car Clearances
|  |  | 4.3.3.2 | Top Counterweight Clearance
|  |  | 4.3.15 | Car Safeties
|  |  | 4.3.16 | Suspension Means
| 8.7.4.3.8 | Guide Rails and Fastenings |  |  | Major | -
|  |  | 4.3.18.1 | Guide Rails - Material and Finish
|  |  | 4.3.18.2 | Strength of Rails and Fastenings
|  |  | 4.3.18.3 | Extension of Guide Rails at Top & Bottom of H/W
| 8.7.4.3.9 | Overhead Beams and Supports |  |  | Major | -
|  |  | 4.3.5.1 | Overhead Beams and Supports
|  |  | 4.3.5.2 | Access to Machines and Sheaves
| 8.7.4.3.10 | Power Attachments |  |  | Major | -
| 8.7.5 | Alterations to Special Application Elevators
| 8.7.5.1 | Inclined Elevators |  |  | Major | -
|  |  | 5.1. | Inclined Elevators
|  |  |  | compliance to specific 5.1 sections based on alteration scope | variance
| 8.7.5.2 | Limited Use/Limited Application Elevators |  |  | See Electric or Hydraulic Elevator
| [8.7.5.2]«1 | « | 8.7.2 | Alterations to Electric Elevator & as modified in Section 5.2
| [8.7.5.2]«2 | « | 8.7.3 | Alterations to Hydraulic Elevator & as modified in Section 5.2
| 8.7.5.5 | Power Sidewalk Elevators |  |  | Major | -
| 8.7.5.5.1 | Changes in Electrical Wiring or Electrical Equipment |  |  | Major | -
|  |  | 5.5.1.8 | Equipment in Hoistways & Machine Rooms
| 8.7.5.5.2 | Sidewalk Door |  |  | Major | -
|  |  | 5.5.1.11.2 | Horizontal Openings in Sidewalks and Exterior Areas
|  |  | 5.5.1.11.3 | Hinged Type Swing Sidewalk Doors
|  |  | 5.5.1.11.4 | Vertical Lifting Sidewalk Covers
| 8.7.5.5.3 | Change in Car Enclosure, Car Doors, and Gates |  |  | Major | -
|  |  | 5.5.1.14 | Car Enclosure, Car Doors and Gates, Illumination
| 8.7.5.5.4 | Bow-Irons and Stanchions |  |  | Major | -
|  |  | 5.5.1.15.2 | Bow-Irons and Stanchions
| 8.7.5.5.5 | Increase in Rated Load |  |  | Major | -
|  |  | 5.5.1.16 | Capacity & Loading
|  |  | 5.5.1.18 | Speed Governors
|  |  | 5.5.1.21 | Buffers and Bumpers
|  |  | 5.5.1.25.4 | Maximum Rated Speed
| 8.7.5.5.6 | Increase in Rated Speed |  |  | Major | -
|  |  | 5.5.1.15 | Car Frames and Platforms
|  |  | 5.5.1.16 | Capacity & Loading
|  |  | 5.5.1.19 | Suspension Ropes
|  |  | 5.5.1.22 | Guide Rails
| 8.7.5.5.7 | Existing Driving Machine |  |  | Major | -
|  |  | 5.5.1.8 | Equipment in Hoistways & Machine Rooms
|  |  | 5.5.1.9 | Machinery and Sheave Beams, Supports, and Foundations
|  |  | 5.5.1.23 | Driving Machines and Sheaves
|  |  | 5.5.1.25 | Operating Devices and Control Equipment
| 8.7.5.5.8 | Change in Type of Operating Devices and/or Control Equipment |  |  | Major | -
|  |  | 5.5.1.8 | Equipment in Hoistways & Machine Rooms
|  |  | 5.5.1.25 | Operating Devices and Control Equipment
| 8.7.5.6 | Rooftop Elevators |  |  | Major | -
|  |  | 5.6. | Rooftop Elevators
| 8.7.5.7 | Special Purpose Personnel Elevators |  |  | see CAN/CSA B311
| 8.7.6.1 | Alterations to Escalators
| 8.7.6.1.1 | Change to component parts |  |  | mrr | - | mrr
8.6.12.4.1.1 Replacement parts or components
8.6.12.4.1.2 Quality of Work
| 8.7.6.1.1 | Addition of Components or Devices |  |  | see 8.7.6.1 |  | -
see applicable 8.7.6.1 requirements for that device
| 8.7.6.1.2 (a) | Relocation of Escalator |  |  | New | -
|  |  | 6.1. | Escalators
| 8.7.6.1.2 (b) | Repositioning of Escalator |  |  | Major
| CAD 3.18 | « Repositioning of Escalator (within the same building)
|  |  | 6.1.3.3.11 | Guard at ceiling intersection
|  |  | 6.1.3.3.12 | AntiSlide Devices
|  |  | 6.1.3.3.13 | Deck Barricades
|  |  | 6.1.3.4.3 | Guards
|  |  | 6.1.3.6.3 | Adjacent Floor Surfaces
|  |  | 6.1.3.6.4 | Safety Zone
|  |  | 6.1.3.12 | Headroom
|  |  | 6.1.3.13 | Welding
|  |  | 6.1.6.9 | Signs
|  |  | 6.1.7.4.1 | Electrical equipment
|  |  | 8.7.6.1.3 | Protection of Floor Openings
| 8.7.6.1.3 | Protection of Floor Openings |  |  | Minor A | -
|  |  | 6.1.1. | Protection Required
| 8.7.6.1.4 | Protection of Trusses and Machinery Spaces Against Fire |  |  | Minor A | -
|  |  | 6.1.2.1 | Protection Required
| 8.7.6.1.5 | Construction Requirements
For inspection and test requirements, see 8.10.4.2.2(a)
|  |  | 8.10.4.2.2(a) | 4
|  | 1 | 8.10.4.1.1(b) | (b) Geometry (Items 7.2 and 9.2) (b)(1) angle of inclination (6.1.3.1 or 6.2.3.1) (b)(2) width and clearances (6.1.3.2 or 6.2.3.2) (b)(3) interior low deck (6.1.3.3.4 or 6.2.3.3.4)
|  | 2 | 8.10.4.1.1(m) | Speed (Items 7.14 and 9.14). The rated speed shall be tested to determine conformance with 6.1.4.1 for escalators and 6.2.4 for moving walks.
|  | 3 | 8.10.4.1.1(n) | (n) Balustrades (Items 7.15 and 9.15) (n)(1) construction (6.1.3.3.1 or 6.2.3.3.1) (n)(2) glass or plastic (6.1.3.3.3 or 6.2.3.3.3) (n)(3) change in width [6.1.3.3.1(c) or 6.2.3.3.1(c)]
|  | 4 | 8.10.4.2.2(a)items | (Items 7.2 and 7.15, or 9.2 and 9.15)
| 8.7.6.1.5(a) | Angle of Inclination |  |  | Major | -
| 8.7.6.1.5(b) | Geometry |  |  | Major | -
|  |  | 6.1.3.2 | Geometry
| 8.7.6.1.5(c) | Balustrades |  |  | Minor A | Minor A
|  |  | 6.1.3.3 | Balustrades
|  |  | 6.1.3.3.1 | Construction
|  |  | 6.1.3.3.2 | Strength
|  |  | 6.1.3.3.3 | Use of Glass or Plastic
|  |  | 6.1.3.3.4 | Interior Low Deck
|  |  | 6.1.3.3.5 | Loaded Gap between Skirt & Step
|  |  | 6.1.3.3.6 | Skirt Panels
|  |  | 6.1.3.3.7 | Dynamic Skirt Panels
|  |  | 6.1.3.3.8 | Dynamic Skirt Panel Loaded Gap
|  |  | 6.1.3.3.9 | Step/Skirt Performance Index
|  |  | 6.1.3.3.10 | Skirt Deflector Devices
|  |  | 6.1.3.3.11 | Guard at ceiling intersection
|  |  | 6.1.3.3.12 | AntiSlide Devices
|  |  | 6.1.3.3.13 | Deck Barricades
| 8.7.6.1.5(d) | Deflector Devices |  |  | Minor B |  | mrr
|  |  | 6.1.3.3.10 | Skirt Deflector Devices
| 8.7.6.1.6 | Handrails or Handrail System |  |  | Minor A | -
For inspection and test requirements, see 8.10.4.2.2(b)
|  |  | 8.10.4.2.2(b) | 3
|  | 1 | 8.10.4.1.1(c)(1) | Speed (6.1.3.4.1 or 6.2.3.4.1). Running tests shall be performed, in each direction, to determine conformance with 6.1.3.4.1 or 6.2.3.4.1.
|  | 2 | 8.10.4.1.1(m) | Speed (Items 7.14 and 9.14). The rated speed shall be tested to determine conformance with 6.1.4.1 for escalators and 6.2.4 for moving walks.
|  | 3 | 8.10.4.2.2(b)items | (Items 7.3 and 8.13, or 9.3 and 10.13)
|  |  | 6.1.3.2.2 | Geometry - Handrail
|  |  | 6.1.3.4.1 | Handrails - Type Required
|  |  | 6.1.3.4.2 | Extension Beyond Combplate
|  |  | 6.1.3.4.3 | Guards (hand or finger)
|  |  | 6.1.3.4.4 | Handrails - Splicing
|  |  | 6.1.3.4.6 | Handrail Clearance
|  |  | 6.1.6.3.12 | Handrail Entry Device
|  |  | 6.1.6.4 | Handrail Speed Monitoring Device
| [8.7.6.1]«1 | « Addition of Handrail Advertising |  |  | variance |  | variance
Variance to 6.1.6.9.2
| [8.7.6.1]«2 | « Addition of Handrail sanitation devices |  |  | Minor B | Minor A | mrr | Minor A
|  |  | 2.26.4.2 | Electrical equipment shall be listed/certified ; labeled/marked
|  |  | 8.7.6.1 | General requirements or 8.7.6.2 for moving walks
|  |  | 8.7.6.1.14 | Lighting, Access, and Electrical Work
| 8.7.6.1.7 | Step System - any alteration to the step system |  |  | Major | - | mrr | Minor B
For inspection and test requirements, see 8.10.4.2.2(c)
|  |  | 8.10.4.2.2(c) | 10
|  | 1 | 8.10.4.1.1(g) | (g) Combplates (6.1.3.6 and 6.2.3.8.1) (Items 7.7 and 9.7) (g)(1) design (g)(2) adjustment (g)(3) replacement
|  | 2 | 8.10.4.1.1(i)(2) | (i)(2) treadways (i)(2)(-a) belt type (6.2.3.6) (i)(2)(-b) pallet type (6.2.3.5)
|  | 3 | 8.10.4.1.1(p) | (p) Skirt Panels (Items 7.17 and 9.17) (p)(1) clearance between skirt and steps [6.1.3.3.5 or 6.2.3.3.5(a), and 6.2.3.3.6(a)] (p)(2) height above step [6.1.3.3.6(a) or 6.2.3.3.5(b), and 6.2.3.3.6(b)] (p)(3) deflection [6.1.3.3.6(b) or 6.2.3.3.6(c)]. The person or firm installing the equipment shall provide engineering test documentation [see 8.3(b)(7) and 8.3.15] in the on-site documentation (see 8.6.1.2.2) to verify conformance with the deflection requirements of not more than 1.6 mm (0.0625 in.) under a force of 667 N (150 lb). (p)(4) smoothness [6.1.3.3.6(c) or 6.2.3.3.6(d)] (p)(5) Clearance Between Step and Skirt (Loaded Gap) (p)(5)(-a) Loaded gap measurements shall be taken at intervals not exceeding 300 mm (12 in.) in the transition region (6.1.3.6.5) and before the steps are fully extended. These measurements shall be made independently on each side of the escalator. (p)(5)(-b) The applied load shall not deviate from 110 N (25 lbf) (6.1.3.3.5) by more than ±11 N (2.5 lbf). The load shall be distributed over a round or square area no less than 1 940 mm2 (3 in.2) and no more than 3 870 mm2 (6 in.2). (p)(5)(-c) For the loaded gap measurements, the center of the applied load shall be between 25 mm (1 in.) and 100 mm (4 in.) below the nose line of the steps. The center of the applied load shall be not more than 250 mm (10 in.) from the nose of the step. See Figure 8.6.8.15.19.
|  | 4 | 8.10.4.1.2(h) | Broken Step-Chain or Treadway Device. The broken or slack step chain or treadway device shall be inspected and tested by manual operation (6.1.6.3.3 and 6.2.6.3.3) (Items 8.8 and 10.8).
|  | 5 | 8.10.4.1.2(i) | Step Upthrust Device. The operation of the step upthrust device shall be tested by manually causing the device to operate (6.1.6.3.9) (Item 8.9).
|  | 6 | 8.10.4.1.2(j) | Missing Step or Pallet Device. The missing step or pallet device shall be tested by removing a step or pallet and verifying that the device will properly function (6.1.6.5 or 6.2.6.5) (Items 8.10 and 10.10).
|  | 7 | 8.10.4.1.2(k) | Step or Pallet Level Device. The step or pallet level device shall be tested by simulating an out-of-level step or pallet and verifying that the device functions properly (6.1.6.3.11 or 6.2.6.3.9) (Items 8.11 and 10.11).
|  | 8 | 8.10.4.1.2(l) | (l) Steps, Pallet, Step or Pallet Chain, and Trusses. The steps, pallet, step or pallet chain, trusses, tracks, and supports shall be visually inspected. Verify that the tracking system will prevent displacement of the step and pallets if the chain breaks (Items 8.12 and 10.12). (l)(1) steps and pallets (6.1.3.5 and 6.2.3.5) (l)(2) trusses and tracks (l)(2)(-a) trusses (6.1.3.7) (l)(2)(-b) tracks (6.1.3.8) (l)(2)(-c) welding (6.1.3.13) (l)(3) supports (l)(3)(-a) slider bed [6.2.3.9(a)] (l)(3)(-b) roller bed [6.2.3.9(b)]
|  | 9 | 8.10.4.1.2(r) | Where a step lateral displacement device is required, it shall be tested for conformance with 6.1.6.3.14.
|  | 10 | 8.10.4.2.2(c)items | (Items 7.9 and 8.12, or 9.9 and 10.12)
|  |  | 6.1.3.3.5 | Loaded Gap Between Skirt & Step
|  |  | 6.1.3.5 (*) | Steps
|  |  | 6.1.3.6 (*) | Entrance and Egress Ends
|  |  | 6.1.3.8 | Step Wheel Tracks
|  |  | 6.1.3.9.4 | Step
|  |  | 6.1.3.10.4 | Factor of Safety - Steps
|  |  | 6.1.3.11 | Chains
|  |  | 6.1.6.3.3 | Broken Step-Chain Device
|  |  | 6.1.6.3.9 | Step Upthrust Device
|  |  | 6.1.6.3.11 | Step Level Device
|  |  | 6.1.6.3.14 | Step Lateral Displacement Device
|  |  | 6.1.6.5 | Missing Step Device
| 8.7.6.1.8 | Combplates |  |  | Minor A | -
For inspection and test requirements, see 8.10.4.2.2(L)
|  |  | 8.10.4.2.2(L) | 3
|  | 1 | 8.10.4.1.1(d)(3) | combplates [6.1.3.6.1(a) or 6.2.3.8.1(a)]
|  | 2 | 8.10.4.1.1(g) | (g) Combplates (6.1.3.6 and 6.2.3.8.1) (Items 7.7 and 9.7) (g)(1) design (g)(2) adjustment (g)(3) replacement
|  | 3 | 8.10.4.1.2(q) | Comb-Step or Comb-Pallet Impact Device. The combstep or comb-pallet impact devices shall be tested in both the vertical and horizontal directions by placing a vertical and horizontal force on the comb step or comb pallet to cause operation of the device. The vertical and horizontal tests shall be independent of each other. The horizontal force shall be applied at the front edge center and both sides in the direction of travel. The vertical force shall be applied at the front edge center. Both the vertical and horizontal forces required to operate the device shall be recorded (6.1.6.3.13 and 6.2.6.3.11) (Items 7.7 and 9.7).
|  |  | 6.1.6.3.13 | Comb-Step Impact Devices
| 8.7.6.1.9 | Trusses and Girders |  |  | Major | -
For inspection and test requirements, see 8.10.4.2.2(d)
|  |  | 8.10.4.2.2(d) | 2
|  | 1 | 8.10.4.1.2(l) | (l) Steps, Pallet, Step or Pallet Chain, and Trusses. The steps, pallet, step or pallet chain, trusses, tracks, and supports shall be visually inspected. Verify that the tracking system will prevent displacement of the step and pallets if the chain breaks (Items 8.12 and 10.12). (l)(1) steps and pallets (6.1.3.5 and 6.2.3.5) (l)(2) trusses and tracks (l)(2)(-a) trusses (6.1.3.7) (l)(2)(-b) tracks (6.1.3.8) (l)(2)(-c) welding (6.1.3.13) (l)(3) supports (l)(3)(-a) slider bed [6.2.3.9(a)] (l)(3)(-b) roller bed [6.2.3.9(b)]
|  | 2 | 8.10.4.2.2(d)items | (Item 8.12 or Item 10.12)
|  |  | 8.7.1.4 | Welding
|  |  | 8.7.1.5 | Design
|  |  | 6.1.3.7 | Trusses of Girders
|  |  | 6.1.3.9.1 | Structural Load
|  |  | 6.1.3.10.1 | Factor of Safety - Trusses and Supporting Structures
| 8.7.6.1.9 | New Escalator into Existing Trusses |  |  | New | -
For inspection and test requirements, see 8.10.4.2.2(d)
|  |  | 8.10.4.2.2(d) | 2
|  | 1 | 8.10.4.1.2(l) | (l) Steps, Pallet, Step or Pallet Chain, and Trusses. The steps, pallet, step or pallet chain, trusses, tracks, and supports shall be visually inspected. Verify that the tracking system will prevent displacement of the step and pallets if the chain breaks (Items 8.12 and 10.12). (l)(1) steps and pallets (6.1.3.5 and 6.2.3.5) (l)(2) trusses and tracks (l)(2)(-a) trusses (6.1.3.7) (l)(2)(-b) tracks (6.1.3.8) (l)(2)(-c) welding (6.1.3.13) (l)(3) supports (l)(3)(-a) slider bed [6.2.3.9(a)] (l)(3)(-b) roller bed [6.2.3.9(b)]
|  | 2 | 8.10.4.2.2(d)items | (Item 8.12 or Item 10.12)
|  |  | 6.1. | Escalators
| 8.7.6.1.10 | Step Wheel Tracks |  |  | Major | -
For inspection and test requirements, see 8.10.4.2.2(e)
|  |  | 8.10.4.2.2(e) | 2
|  | 1 | 8.10.4.1.2(l) | (l) Steps, Pallet, Step or Pallet Chain, and Trusses. The steps, pallet, step or pallet chain, trusses, tracks, and supports shall be visually inspected. Verify that the tracking system will prevent displacement of the step and pallets if the chain breaks (Items 8.12 and 10.12). (l)(1) steps and pallets (6.1.3.5 and 6.2.3.5) (l)(2) trusses and tracks (l)(2)(-a) trusses (6.1.3.7) (l)(2)(-b) tracks (6.1.3.8) (l)(2)(-c) welding (6.1.3.13) (l)(3) supports (l)(3)(-a) slider bed [6.2.3.9(a)] (l)(3)(-b) roller bed [6.2.3.9(b)]
|  | 2 | 8.10.4.2.2(e)items | (Items 7.9 and 8.13, or 9.9 and 10.12)
|  |  | 6.1.3.8 | Step Wheel Tracks
|  |  | 6.1.3.9.4 | Step
|  |  | 6.1.3.10.1 | Factor of Safety - Trusses and Supporting Structures
|  |  | 8.7.1.4 | Welding
| 8.7.6.1.11 | Rated Load and Speed |  |  | Major | -
For inspection and test requirements, see 8.10.4.2.2(f)
|  |  | 8.10.4.2.2(f) | 3
|  | 1 | 8.10.4.1.1 | External Inspection and Tests (see all items in this section)
|  | 2 | 8.10.4.1.2 | Internal Inspection and Tests (see all items in this section)
|  | 3 | 8.10.4.2.2(f)items | (Items 7.1 through 8.15 and 9.1 through 10.15)
|  |  | 6.1. | Escalators
| 8.7.6.1.12 | Driving Machine, Motor, and Brake
| 8.7.6.1.12(a) | Driving Machine |  |  | Major | -
For inspection and test requirements, see 8.10.4.2.2(g)
|  |  | 8.10.4.2.2(g) | 5
|  | 1 | 8.10.4.1.1(m) | Speed (Items 7.14 and 9.14). The rated speed shall be tested to determine conformance with 6.1.4.1 for escalators and 6.2.4 for moving walks.
|  | 2 | 8.10.4.1.1(s) | (s) Verification of Documentation for Type Tests, Certification, and Markings (s)(1) escalator brake test (6.1.5.3.3) (Items 8.4 and 10.4) (s)(2) step and pallet fatigue test (6.1.3.5.7 or 6.2.3.5.4) (Items 7.9 and 9.9)
|  | 3 | 8.10.4.1.2(d) | (d) Drive Machine and Brake. The drive machine and brakes shall be inspected and tested including a test of the brake torque (6.1.5.3 and 6.2.5.3) (Items 8.4 and 10.4). (d)(1) connection of machine and driveshaft (6.1.5.1 and 6.1.5.3.2 or 6.2.5.1 and 6.2.5.3.2) (d)(2) drive motor (6.1.5.2 or 6.2.5.2) (d)(3) brake type (6.1.5.3 or 6.2.5.3) (d)(3)(-a) Verify that the brake torque complies with the value shown on the data plate or in the special instructions [see 6.1.5.3.1(d) for escalators and 6.2.5.3.1(d) for moving walks]. (d)(3)(-b) Minimum no load stopping distance for moving walks and escalators with variable-torque brakes. (d)(4) brake data plate [6.1.5.3.1(d)] (d)(5) main driveshaft brake (6.1.5.3.2) (d)(6) escalator brake certification (6.1.5.3.3)
|  | 4 | 8.10.4.1.2(n) | Disconnected Motor Safety Device. Operation of the device shall be checked and verified that it is the manual reset type (6.1.6.3.10 or 6.2.6.3.8) (Item 8.6 or Item 10.6).
|  | 5 | 8.10.4.2.2(g)items | (Items 7.14, 8.4, 8.6, 9.14, 10.4, and 10.6)
|  |  | 6.1.3.9.2 | Machinery
|  |  | 6.1.3.10.3 | Factor of Safety - Power Transmission Parts
|  |  | 6.1.4.1 | Limits of Speed
|  |  | 6.1.5.1 | Connection Between Driving Machine and Main Drive Shaft
|  |  | 6.1.5.2 | Driving Motor
|  |  | 6.1.5.3.1 | Escalator Driving-Machine Brake
|  |  | 6.1.5.3.2 | Main Drive Shaft Brake
|  |  | 6.1.6.3.4 | Broken Drive-Chain Device
|  |  | 6.1.6.3.8 | reversal Stop Device
| 8.7.6.1.12(b) | Driving Motor |  |  | Major | -
For inspection and test requirements, see 8.10.4.2.2(g)
|  |  | 8.10.4.2.2(g) | 5
|  | 1 | 8.10.4.1.1(m) | Speed (Items 7.14 and 9.14). The rated speed shall be tested to determine conformance with 6.1.4.1 for escalators and 6.2.4 for moving walks.
|  | 2 | 8.10.4.1.1(s) | (s) Verification of Documentation for Type Tests, Certification, and Markings (s)(1) escalator brake test (6.1.5.3.3) (Items 8.4 and 10.4) (s)(2) step and pallet fatigue test (6.1.3.5.7 or 6.2.3.5.4) (Items 7.9 and 9.9)
|  | 3 | 8.10.4.1.2(d) | (d) Drive Machine and Brake. The drive machine and brakes shall be inspected and tested including a test of the brake torque (6.1.5.3 and 6.2.5.3) (Items 8.4 and 10.4). (d)(1) connection of machine and driveshaft (6.1.5.1 and 6.1.5.3.2 or 6.2.5.1 and 6.2.5.3.2) (d)(2) drive motor (6.1.5.2 or 6.2.5.2) (d)(3) brake type (6.1.5.3 or 6.2.5.3) (d)(3)(-a) Verify that the brake torque complies with the value shown on the data plate or in the special instructions [see 6.1.5.3.1(d) for escalators and 6.2.5.3.1(d) for moving walks]. (d)(3)(-b) Minimum no load stopping distance for moving walks and escalators with variable-torque brakes. (d)(4) brake data plate [6.1.5.3.1(d)] (d)(5) main driveshaft brake (6.1.5.3.2) (d)(6) escalator brake certification (6.1.5.3.3)
|  | 4 | 8.10.4.1.2(n) | Disconnected Motor Safety Device. Operation of the device shall be checked and verified that it is the manual reset type (6.1.6.3.10 or 6.2.6.3.8) (Item 8.6 or Item 10.6).
|  | 5 | 8.10.4.2.2(g)items | (Items 7.14, 8.4, 8.6, 9.14, 10.4, and 10.6)
|  |  | 6.1.3.9.2 | Machinery
|  |  | 6.1.3.10.3 | Factor of Safety - Power Transmission Parts
|  |  | 6.1.4.1 | Limits of Speed
|  |  | 6.1.5.2 | Driving Motor
|  |  | 6.1.5.3.1 | Escalator Driving-Machine Brake
|  |  | 6.1.5.3.2 | Main Drive Shaft Brake
|  |  | 6.1.6.3.2 | Escalator Speed-Monitoring Device
|  |  | 6.1.6.3.8 | reversal Stop Device
|  |  | 6.1.6.3.10 | Disconnected Motor Safety Device
| 8.7.6.1.12(c) | Machine Brake |  |  | Major | -
For inspection and test requirements, see 8.10.4.2.2(g)
|  |  | 8.10.4.2.2(g) | 5
|  | 1 | 8.10.4.1.1(m) | Speed (Items 7.14 and 9.14). The rated speed shall be tested to determine conformance with 6.1.4.1 for escalators and 6.2.4 for moving walks.
|  | 2 | 8.10.4.1.1(s) | (s) Verification of Documentation for Type Tests, Certification, and Markings (s)(1) escalator brake test (6.1.5.3.3) (Items 8.4 and 10.4) (s)(2) step and pallet fatigue test (6.1.3.5.7 or 6.2.3.5.4) (Items 7.9 and 9.9)
|  | 3 | 8.10.4.1.2(d) | (d) Drive Machine and Brake. The drive machine and brakes shall be inspected and tested including a test of the brake torque (6.1.5.3 and 6.2.5.3) (Items 8.4 and 10.4). (d)(1) connection of machine and driveshaft (6.1.5.1 and 6.1.5.3.2 or 6.2.5.1 and 6.2.5.3.2) (d)(2) drive motor (6.1.5.2 or 6.2.5.2) (d)(3) brake type (6.1.5.3 or 6.2.5.3) (d)(3)(-a) Verify that the brake torque complies with the value shown on the data plate or in the special instructions [see 6.1.5.3.1(d) for escalators and 6.2.5.3.1(d) for moving walks]. (d)(3)(-b) Minimum no load stopping distance for moving walks and escalators with variable-torque brakes. (d)(4) brake data plate [6.1.5.3.1(d)] (d)(5) main driveshaft brake (6.1.5.3.2) (d)(6) escalator brake certification (6.1.5.3.3)
|  | 4 | 8.10.4.1.2(n) | Disconnected Motor Safety Device. Operation of the device shall be checked and verified that it is the manual reset type (6.1.6.3.10 or 6.2.6.3.8) (Item 8.6 or Item 10.6).
|  | 5 | 8.10.4.2.2(g)items | (Items 7.14, 8.4, 8.6, 9.14, 10.4, and 10.6)
|  |  | 6.1.3.9.3 | Brake
|  |  | 6.1.3.10.2 | Factor of Safety - Driving Machine Parts
|  |  | 6.1.5.3.1 | Escalator Driving-Machine Brake
| 8.7.6.1.13 | Operating and Safety Devices |  |  | Minor A | Minor A
For inspection and test requirements, see 8.10.4.2.2(h)
|  |  | 8.10.4.2.2(h) | 15
|  | 1 | 8.10.4.1.1(j) | (j) Operating and Safety Devices (Items 7.10 and 9.10) (j)(1) starting switches (6.1.6.2 or 6.2.6.2). (j)(2) emergency stop buttons (6.1.6.3.1 or 6.2.6.3.1). (j)(3) automatic start and stopping (6.1.6.1.1 or 6.2.6.1.1). (j)(4) Tandem Operation (6.1.6.6 or 6.2.6.6). When interlocked tandem operation is required, verify that an escalator or moving walk carrying passengers to an intermediate landing will stop when the escalator or moving walk carrying passengers away from that landing stops. Also, verify that the units are interlocked to run in the same direction.
|  | 2 | 8.10.4.1.1(k) | Handrail Entry Device (6.1.6.3.12 or 6.2.6.3.10) (Items 8.13 and 10.13)
|  | 3 | 8.10.4.1.1(m) | Speed (Items 7.14 and 9.14). The rated speed shall be tested to determine conformance with 6.1.4.1 for escalators and 6.2.4 for moving walks.
|  | 4 | 8.10.4.1.2(c) | (c)Controller and Wiring. Controller and wiring shall be inspected (Items 8.3 and 10.3). (c)(1) wiring (6.1.7.4 or 6.2.7.4) (c)(2) Control. The person or firm installing the escalator or moving walk shall provide a manufacturer’s written procedure and demonstrate compliance with redundancy and software checking of control and operating circuits (6.1.6.10 and 6.2.6.10). Where there are no test or check requirements, the written checklist shall state “No test or check required.” The documentation shall state the reason no test or check is required. The following shall be documented or demonstrated: (c)(2)(-a) general (6.1.6.13 and 6.2.6.13) (c)(2)(-b) redundancy and its checking (6.1.6.10.1, 6.1.6.10.2, 6.2.6.10.1, and 6.2.6.10.2) (c)(2)(-c) static control (6.1.6.10.3 and 6.2.6.10.3), where applicable (c)(2)(-d) electrically powered safety devices (6.1.6.11 and 6.2.6.11), where applicable (c)(2)(-e) installation of capacitors or other devices to make electrical protective devices ineffective (6.1.6.12 and 6.2.6.12) (c)(2)(-f) contactor and relays for use in critical operating circuits (6.1.6.15 and 6.2.6.15), where applicable
|  | 5 | 8.10.4.1.2(e) | Speed Governor. The mechanical speed governor, if required, shall be tested by manually operating the trip mechanism. Check the tripping speed for compliance with 6.1.6.3.2 or 6.2.6.3.2. The means of adjustment shall be sealed and a tag indicating the date of the governor test, together with the name of the person or firm that performed the test, shall be attached to the governor in a permanent manner (6.1.6.3.2 and 6.2.6.3.2) (Items 8.5 and 10.5).
|  | 6 | 8.10.4.1.2(f) | Broken Drive-Chain Device. Operation of the broken drive-chain device, on the drive chain, shall be tested by manually operating the actuating mechanism (6.1.6.3.4, 6.1.5.3.2, 6.2.6.3.4, 6.2.5.3.2, 6.1.6.3.10, and 6.2.6.3.8) (Items 8.6 and 10.6).
|  | 7 | 8.10.4.1.2(g) | Reversal Stop Switch. The reversal stop switch (to prevent reversal when operating in the ascending direction) shall be tested by manually operating it to determine that it functions properly (6.1.6.3.8 or 6.2.6.3.7 and 6.2.6.3.8) (Items 8.7 and 10.7). If the device cannot be manually operated, the person or firm installing the equipment shall provide a written checkout procedure and demonstrate the device complies with 6.1.6.3.8 or 6.2.6.3.7.
|  | 8 | 8.10.4.1.2(h) | Broken Step-Chain or Treadway Device. The broken or slack step chain or treadway device shall be inspected and tested by manual operation (6.1.6.3.3 and 6.2.6.3.3) (Items 8.8 and 10.8).
|  | 9 | 8.10.4.1.2(i) | Step Upthrust Device. The operation of the step upthrust device shall be tested by manually causing the device to operate (6.1.6.3.9) (Item 8.9).
|  | 10 | 8.10.4.1.2(j) | Missing Step or Pallet Device. The missing step or pallet device shall be tested by removing a step or pallet and verifying that the device will properly function (6.1.6.5 or 6.2.6.5) (Items 8.10 and 10.10).
|  | 11 | 8.10.4.1.2(k) | Step or Pallet Level Device. The step or pallet level device shall be tested by simulating an out-of-level step or pallet and verifying that the device functions properly (6.1.6.3.11 or 6.2.6.3.9) (Items 8.11 and 10.11).
|  | 12 | 8.10.4.1.2(m) | Handrail Speed Monitor. The handrails operating mechanism shall be visually inspected for condition and the handrail speed monitor device shall be tested (6.1.6.4 or 6.2.6.4) (Items 8.13 and 10.13).
|  | 13 | 8.10.4.1.2(q) | Comb-Step or Comb-Pallet Impact Device. The combstep or comb-pallet impact devices shall be tested in both the vertical and horizontal directions by placing a vertical and horizontal force on the comb step or comb pallet to cause operation of the device. The vertical and horizontal tests shall be independent of each other. The horizontal force shall be applied at the front edge center and both sides in the direction of travel. The vertical force shall be applied at the front edge center. Both the vertical and horizontal forces required to operate the device shall be recorded (6.1.6.3.13 and 6.2.6.3.11) (Items 7.7 and 9.7).
|  | 14 | 8.10.4.1.2(r) | Where a step lateral displacement device is required, it shall be tested for conformance with 6.1.6.3.14.
|  | 15 | 8.10.4.2.2(h)items | (Items 7.7, 7.9 through 7.13, 8.2, 8.5, 8.7 through 8.11, 8.13, and 8.14 or 9.7, 9.10, 9.12, 9.13, 10.2, 10.5 through 10.8, 10.10, 10.11, 10.13, and 10.15).
|  |  | 6.1.6 | Operating and Safety Devices (for that device)
| [8.7.6.1]«2 | « Removal of step demarcation lights |  |  | Minor A | - | -
|  |  | 6.1.3.3.5 | Loaded Gap Between Skirt & Step
|  |  | 6.1.3.5.4 | Clearance between Steps
|  |  | 6.1.3.5.5 | Slotting of Steps and Treads
|  |  | 6.1.3.5.6 | Step Demarcation
|  |  | 6.1.3.6.2 | Distinction Between Comb and Step
| 8.7.6.1.14 | Lighting, Access, and Electrical Work |  |  | Minor B | Minor B
For inspection and test requirements, see 8.10.4.2.2(M)
|  |  | 8.10.4.2.2(M) | 4
|  | 1 | 8.10.4.1.2(a)(1) | access (6.1.7.3 or 6.2.7.3)
|  | 2 | 8.10.4.1.2(a)(2) | lighting (6.1.7.1.1 or 6.2.7.1.1)
|  | 3 | 8.10.4.1.2(a)(3) | receptacle (6.1.7.1.2 or 6.2.7.1.2) [NFPA 70 Section 620-21(b)]
|  | 4 | 8.10.4.1.2(a)(4) | guards (6.1.7.3.4 or 6.2.7.3.4)
|  |  | 6.1.7 | Lighting, Access, and Electrical Work
| 8.7.6.1.15 | Entrance and Egress |  |  | Major | -
For inspection and test requirements, see 8.10.4.2.2(N)
|  |  | 8.10.4.2.2(N) | 2
|  | 1 | 8.10.4.1.1(d) | (d) Entrance and Egress (Items 7.4 and 9.4) (d)(1) headroom (6.1.3.12 or 6.2.3.15) (d)(2) egress and safety zone (6.1.3.6.4, 6.2.3.8.4, and 6.2.6.3.6) (d)(3) combplates [6.1.3.6.1(a) or 6.2.3.8.1(a)]
|  | 2 | 8.10.4.1.1(l) | Egress Restriction Device (6.1.6.3.7 or 6.2.6.3.6) (Items 7.13 and 9.13)
|  |  | 6.1.3.6.1 | Combplates
|  |  | 6.1.3.6.2 | Distinction Between Comb and Step
|  |  | 6.1.3.6.3 | Adjacent Floor Surfaces
|  |  | 6.1.3.6.4 | Safety Zone
| 8.7.6.1.16 | Controller |  |  | Major | - | -
2b: 8.6.3.16.2; 2c: if replacement due to loss (ie, fire or flood); 5: submitted as Major | r1
2c: control permitted to meet code edition of other group controllers | r1
For inspection and test requirements, see 8.10.4.2.2(i)
|  |  | 8.10.4.2.2(i) | 21
|  | 1 | 8.10.4.1.1(j) | (j) Operating and Safety Devices (Items 7.10 and 9.10) (j)(1) starting switches (6.1.6.2 or 6.2.6.2). (j)(2) emergency stop buttons (6.1.6.3.1 or 6.2.6.3.1). (j)(3) automatic start and stopping (6.1.6.1.1 or 6.2.6.1.1). (j)(4) Tandem Operation (6.1.6.6 or 6.2.6.6). When interlocked tandem operation is required, verify that an escalator or moving walk carrying passengers to an intermediate landing will stop when the escalator or moving walk carrying passengers away from that landing stops. Also, verify that the units are interlocked to run in the same direction.
|  | 2 | 8.10.4.1.1(k) | Handrail Entry Device (6.1.6.3.12 or 6.2.6.3.10) (Items 8.13 and 10.13)
|  | 3 | 8.10.4.1.1(m) | Speed (Items 7.14 and 9.14). The rated speed shall be tested to determine conformance with 6.1.4.1 for escalators and 6.2.4 for moving walks.
|  | 4 | 8.10.4.1.2(a) | (a) Machinery Space (Items 8.1 and 10.1) (a)(1) access (6.1.7.3 or 6.2.7.3) (a)(2) lighting (6.1.7.1.1 or 6.2.7.1.1) (a)(3) receptacle (6.1.7.1.2 or 6.2.7.1.2) [NFPA 70 Section 620-21(b)] (a)(4) guards (6.1.7.3.4 or 6.2.7.3.4) (a)(5) Verify that the connection and restraints between the truss and the building structure comply with seismic risk zone requirements (Items 8.16 and 10.17).)
|  | 5 | 8.10.4.1.2(b) | Stop Switch. The machinery space stop switches shall be tested for conformance with 6.1.6.3.5 or 6.2.6.3.5 (Items 8.2 and 10.2).
|  | 6 | 8.10.4.1.2(c) | (c)Controller and Wiring. Controller and wiring shall be inspected (Items 8.3 and 10.3). (c)(1) wiring (6.1.7.4 or 6.2.7.4) (c)(2) Control. The person or firm installing the escalator or moving walk shall provide a manufacturer’s written procedure and demonstrate compliance with redundancy and software checking of control and operating circuits (6.1.6.10 and 6.2.6.10). Where there are no test or check requirements, the written checklist shall state “No test or check required.” The documentation shall state the reason no test or check is required. The following shall be documented or demonstrated: (c)(2)(-a) general (6.1.6.13 and 6.2.6.13) (c)(2)(-b) redundancy and its checking (6.1.6.10.1, 6.1.6.10.2, 6.2.6.10.1, and 6.2.6.10.2) (c)(2)(-c) static control (6.1.6.10.3 and 6.2.6.10.3), where applicable (c)(2)(-d) electrically powered safety devices (6.1.6.11 and 6.2.6.11), where applicable (c)(2)(-e) installation of capacitors or other devices to make electrical protective devices ineffective (6.1.6.12 and 6.2.6.12) (c)(2)(-f) contactor and relays for use in critical operating circuits (6.1.6.15 and 6.2.6.15), where applicable
|  | 7 | 8.10.4.1.2(d) | (d) Drive Machine and Brake. The drive machine and brakes shall be inspected and tested including a test of the brake torque (6.1.5.3 and 6.2.5.3) (Items 8.4 and 10.4). (d)(1) connection of machine and driveshaft (6.1.5.1 and 6.1.5.3.2 or 6.2.5.1 and 6.2.5.3.2) (d)(2) drive motor (6.1.5.2 or 6.2.5.2) (d)(3) brake type (6.1.5.3 or 6.2.5.3) (d)(3)(-a) Verify that the brake torque complies with the value shown on the data plate or in the special instructions [see 6.1.5.3.1(d) for escalators and 6.2.5.3.1(d) for moving walks]. (d)(3)(-b) Minimum no load stopping distance for moving walks and escalators with variable-torque brakes. (d)(4) brake data plate [6.1.5.3.1(d)] (d)(5) main driveshaft brake (6.1.5.3.2) (d)(6) escalator brake certification (6.1.5.3.3)
|  | 8 | 8.10.4.1.2(e) | Speed Governor. The mechanical speed governor, if required, shall be tested by manually operating the trip mechanism. Check the tripping speed for compliance with 6.1.6.3.2 or 6.2.6.3.2. The means of adjustment shall be sealed and a tag indicating the date of the governor test, together with the name of the person or firm that performed the test, shall be attached to the governor in a permanent manner (6.1.6.3.2 and 6.2.6.3.2) (Items 8.5 and 10.5).
|  | 9 | 8.10.4.1.2(f) | Broken Drive-Chain Device. Operation of the broken drive-chain device, on the drive chain, shall be tested by manually operating the actuating mechanism (6.1.6.3.4, 6.1.5.3.2, 6.2.6.3.4, 6.2.5.3.2, 6.1.6.3.10, and 6.2.6.3.8) (Items 8.6 and 10.6).
|  | 10 | 8.10.4.1.2(g) | Reversal Stop Switch. The reversal stop switch (to prevent reversal when operating in the ascending direction) shall be tested by manually operating it to determine that it functions properly (6.1.6.3.8 or 6.2.6.3.7 and 6.2.6.3.8) (Items 8.7 and 10.7). If the device cannot be manually operated, the person or firm installing the equipment shall provide a written checkout procedure and demonstrate the device complies with 6.1.6.3.8 or 6.2.6.3.7.
|  | 11 | 8.10.4.1.2(h) | Broken Step-Chain or Treadway Device. The broken or slack step chain or treadway device shall be inspected and tested by manual operation (6.1.6.3.3 and 6.2.6.3.3) (Items 8.8 and 10.8).
|  | 12 | 8.10.4.1.2(i) | Step Upthrust Device. The operation of the step upthrust device shall be tested by manually causing the device to operate (6.1.6.3.9) (Item 8.9).
|  | 13 | 8.10.4.1.2(j) | Missing Step or Pallet Device. The missing step or pallet device shall be tested by removing a step or pallet and verifying that the device will properly function (6.1.6.5 or 6.2.6.5) (Items 8.10 and 10.10).
|  | 14 | 8.10.4.1.2(k) | Step or Pallet Level Device. The step or pallet level device shall be tested by simulating an out-of-level step or pallet and verifying that the device functions properly (6.1.6.3.11 or 6.2.6.3.9) (Items 8.11 and 10.11).
|  | 15 | 8.10.4.1.2(m) | Handrail Speed Monitor. The handrails operating mechanism shall be visually inspected for condition and the handrail speed monitor device shall be tested (6.1.6.4 or 6.2.6.4) (Items 8.13 and 10.13).
|  | 16 | 8.10.4.1.2(n) | Disconnected Motor Safety Device. Operation of the device shall be checked and verified that it is the manual reset type (6.1.6.3.10 or 6.2.6.3.8) (Item 8.6 or Item 10.6).
|  | 17 | 8.10.4.1.2(q) | Comb-Step or Comb-Pallet Impact Device. The combstep or comb-pallet impact devices shall be tested in both the vertical and horizontal directions by placing a vertical and horizontal force on the comb step or comb pallet to cause operation of the device. The vertical and horizontal tests shall be independent of each other. The horizontal force shall be applied at the front edge center and both sides in the direction of travel. The vertical force shall be applied at the front edge center. Both the vertical and horizontal forces required to operate the device shall be recorded (6.1.6.3.13 and 6.2.6.3.11) (Items 7.7 and 9.7).
|  | 18 | 8.10.4.1.2(r) | Where a step lateral displacement device is required, it shall be tested for conformance with 6.1.6.3.14.
|  | 19 | 8.10.4.1.2(s) | Operating and safety devices shall be tested and inspected to determine conformance with 6.1.6 for escalators and 6.2.6 for moving walks.
|  | 20 | 8.10.4.1.2(t) | Skirt Obstruction Devices (Item 7.11). The skirt obstruction devices shall be tested for conformance with 6.1.5.3.1 and 6.1.6.3.6.
|  | 21 | 8.10.4.2.2(i)items | All required (8.6.1.1.2) operating and safety devices in 6.1.6 or 6.2.6 shall be tested.
|  |  | 6.1.6.10 | Control and Operating Circuits
|  |  | 6.1.6.11 | Electrically Power Safety Devices
|  |  | 6.1.6.12 | Installation of Capacitors.. To Make EPD's Ineffective
|  |  | 6.1.6.13 | Completion of Maintenance Circuits
|  |  | 6.1.6.14 | Escalator Manual Reset
|  |  | 6.1.6.15 | Contractors and Relays for Use in Critical Operating Circuits
|  |  | 6.1.7.4 | Electrical equipment and wiring
| [8.7.6.1]«3 | « Controller - Replacement of |  |  | - | - | Major
|  |  | 8.7.6.1.16 | Controller
| [8.7.6.1]«4 | Relocation of |  | Controller (if control wiring disconnected - reconnected) | Major
|  |  | 2.8.2 | Electrical Equipment and Wiring
Electrical testing as per the original design submission tests
| [8.7.6.1]«5 | « Addition of Soft start |  |  | - | Minor A
for control systems built to B44-00 and later
|  |  | 6.1.7.4 | Electrical Equipment and Wiring
|  |  | 6.1.6.10.1 | Occurrence of a single ground
|  |  | 6.1.6.10.2 | Redundancy to be checked
|  |  | 6.1.6.10.3 | Methods used to check single failure
for control systems built prior to B44-00
|  |  | 6.1.7.4 | Electrical Equipment and Wiring
| [8.7.6.1]«6 | « Addition of Power Efficiency Increasing Device |  |  | - | Minor B
B44.1 certified
|  |  | 2.26.4.1 & 2 | OESC, CSA C22.1 & B44.1 certified
| 8.7.6.1.17 | Variable-Frequency Drive Motor |  |  | - | Minor A | -
For inspection and test requirements, see 8.10.4.2.2(O)
|  |  | 8.10.4.2.2(O) | #N/A
|  | 1 | 8.10.4.1.1(m) | Speed (Items 7.14 and 9.14). The rated speed shall be tested to determine conformance with 6.1.4.1 for escalators and 6.2.4 for moving walks.
|  |  | 6.1.6.3.2 | Escalator Speed-Monitoring Device
|  |  | 6.1.6.10.3 | Methods used to check single failure
|  |  | 6.1.6.10.4 | Motors with Static control
| 8.7.6.1.18 | Addition of Speed Variance |  |  | - | Minor A | -
For inspection and test requirements, see 8.10.4.2.2(j)
|  |  | 8.10.4.2.2(j) | 1
|  | 1 | 8.10.4.2.2(j)items | inspected and tested for conformance with 6.1.4.1.2 or 6.2.4.1.2, respectively
|  |  | 6.1.4.1.2 | Variation of the escalator speed after startup
| 8.7.6.1.19 | Skirt Panels |  |  | Minor A |  | Minor A
|  |  | 6.1.3.3.6(d) | Skirt Deflection Test and Marking/Labeling.
|  |  | 8.3.15 | Skirt Deflection Test
| 8.7.6.2 | Alterations to Moving Walks
| 8.7.6.2.1 | Change to component parts |  |  | mrr | - | mrr
8.6.12.4.1.1 Replacement parts or components
8.6.12.4.1.2 Quality of Work
| 8.7.6.2.1 | Addition of Components or Devices |  |  | see 8.7.6.2 |  | -
see applicable 8.7.6.2 requirements for that device
| 8.7.6.2.2 | Relocation of Moving Walk |  |  | New | -
|  |  | 6.2. | Moving Walks
| 8.7.6.2.3 | Protection of Floor Openings |  |  | Minor A | -
|  |  | 6.2.1. | Protection Required
| 8.7.6.2.4 | Protection of Trusses and Machinery Spaces Against Fire |  |  | Minor A | -
|  |  | 6.2.2.1 | Protection of Supports - Protection Required
| 8.7.6.2.5 | Construction Requirements
For inspection and test requirements, see 8.10.4.2.2(a)
|  |  | 8.10.4.2.2(a) | 4
|  | 1 | 8.10.4.1.1(b) | (b) Geometry (Items 7.2 and 9.2) (b)(1) angle of inclination (6.1.3.1 or 6.2.3.1) (b)(2) width and clearances (6.1.3.2 or 6.2.3.2) (b)(3) interior low deck (6.1.3.3.4 or 6.2.3.3.4)
|  | 2 | 8.10.4.1.1(m) | Speed (Items 7.14 and 9.14). The rated speed shall be tested to determine conformance with 6.1.4.1 for escalators and 6.2.4 for moving walks.
|  | 3 | 8.10.4.1.1(n) | (n) Balustrades (Items 7.15 and 9.15) (n)(1) construction (6.1.3.3.1 or 6.2.3.3.1) (n)(2) glass or plastic (6.1.3.3.3 or 6.2.3.3.3) (n)(3) change in width [6.1.3.3.1(c) or 6.2.3.3.1(c)]
|  | 4 | 8.10.4.2.2(a)items | (Items 7.2 and 7.15, or 9.2 and 9.15)
| 8.7.6.2.5(a) | Angle of Inclination |  |  | Major | -
|  |  | 6.2. | Moving Walks
| 8.7.6.2.5(b) | Geometry |  |  | Major | -
|  |  | 6.2.3.2 | Geometry
| 8.7.6.2.5(c) | Balustrades |  |  | Minor A | Minor A
|  |  | 6.2.3.3 | Balustrades
| 8.7.6.2.6 | Handrails |  |  | Minor A | -
For inspection and test requirements, see 8.10.4.2.2(b)
|  |  | 8.10.4.2.2(b) | 3
|  | 1 | 8.10.4.1.1(c)(1) | Speed (6.1.3.4.1 or 6.2.3.4.1). Running tests shall be performed, in each direction, to determine conformance with 6.1.3.4.1 or 6.2.3.4.1.
|  | 2 | 8.10.4.1.1(m) | Speed (Items 7.14 and 9.14). The rated speed shall be tested to determine conformance with 6.1.4.1 for escalators and 6.2.4 for moving walks.
|  | 3 | 8.10.4.2.2(b)items | (Items 7.3 and 8.13, or 9.3 and 10.13)
|  |  | 6.2.3.2.3 | Geometry - Handrail
|  |  | 6.2.3.4 | Handrails
|  |  | 6.2.6.3.10 | Handrail Entry Device
|  |  | 6.2.6.4 | Handrail Speed Monitoring Device
| [8.7.6.2]«1 | « Addition of Handrail Advertising |  |  | variance |  | variance
Variance to 6.1.6.9.2
| [8.7.6.2]«2 | « Addition of Handrail sanitation devices |  |  | Minor B | Minor A | mrr | Minor A
|  |  | 2.26.4.2 | Electrical equipment shall be listed/certified ; labeled/marked
|  |  | 8.7.6.1 | General requirements or 8.7.6.2 for moving walks
|  |  | 8.7.6.1.14 | Lighting, Access, and Electrical Work
| 8.7.6.2.7 | Treadway System |  |  | Major | -
For inspection and test requirements, see 8.10.4.2.2(c)
|  |  | 8.10.4.2.2(c) | 10
|  | 1 | 8.10.4.1.1(g) | (g) Combplates (6.1.3.6 and 6.2.3.8.1) (Items 7.7 and 9.7) (g)(1) design (g)(2) adjustment (g)(3) replacement
|  | 2 | 8.10.4.1.1(i)(2) | (i)(2) treadways (i)(2)(-a) belt type (6.2.3.6) (i)(2)(-b) pallet type (6.2.3.5)
|  | 3 | 8.10.4.1.1(p) | (p) Skirt Panels (Items 7.17 and 9.17) (p)(1) clearance between skirt and steps [6.1.3.3.5 or 6.2.3.3.5(a), and 6.2.3.3.6(a)] (p)(2) height above step [6.1.3.3.6(a) or 6.2.3.3.5(b), and 6.2.3.3.6(b)] (p)(3) deflection [6.1.3.3.6(b) or 6.2.3.3.6(c)]. The person or firm installing the equipment shall provide engineering test documentation [see 8.3(b)(7) and 8.3.15] in the on-site documentation (see 8.6.1.2.2) to verify conformance with the deflection requirements of not more than 1.6 mm (0.0625 in.) under a force of 667 N (150 lb). (p)(4) smoothness [6.1.3.3.6(c) or 6.2.3.3.6(d)] (p)(5) Clearance Between Step and Skirt (Loaded Gap) (p)(5)(-a) Loaded gap measurements shall be taken at intervals not exceeding 300 mm (12 in.) in the transition region (6.1.3.6.5) and before the steps are fully extended. These measurements shall be made independently on each side of the escalator. (p)(5)(-b) The applied load shall not deviate from 110 N (25 lbf) (6.1.3.3.5) by more than ±11 N (2.5 lbf). The load shall be distributed over a round or square area no less than 1 940 mm2 (3 in.2) and no more than 3 870 mm2 (6 in.2). (p)(5)(-c) For the loaded gap measurements, the center of the applied load shall be between 25 mm (1 in.) and 100 mm (4 in.) below the nose line of the steps. The center of the applied load shall be not more than 250 mm (10 in.) from the nose of the step. See Figure 8.6.8.15.19.
|  | 4 | 8.10.4.1.2(h) | Broken Step-Chain or Treadway Device. The broken or slack step chain or treadway device shall be inspected and tested by manual operation (6.1.6.3.3 and 6.2.6.3.3) (Items 8.8 and 10.8).
|  | 5 | 8.10.4.1.2(i) | Step Upthrust Device. The operation of the step upthrust device shall be tested by manually causing the device to operate (6.1.6.3.9) (Item 8.9).
|  | 6 | 8.10.4.1.2(j) | Missing Step or Pallet Device. The missing step or pallet device shall be tested by removing a step or pallet and verifying that the device will properly function (6.1.6.5 or 6.2.6.5) (Items 8.10 and 10.10).
|  | 7 | 8.10.4.1.2(k) | Step or Pallet Level Device. The step or pallet level device shall be tested by simulating an out-of-level step or pallet and verifying that the device functions properly (6.1.6.3.11 or 6.2.6.3.9) (Items 8.11 and 10.11).
|  | 8 | 8.10.4.1.2(l) | (l) Steps, Pallet, Step or Pallet Chain, and Trusses. The steps, pallet, step or pallet chain, trusses, tracks, and supports shall be visually inspected. Verify that the tracking system will prevent displacement of the step and pallets if the chain breaks (Items 8.12 and 10.12). (l)(1) steps and pallets (6.1.3.5 and 6.2.3.5) (l)(2) trusses and tracks (l)(2)(-a) trusses (6.1.3.7) (l)(2)(-b) tracks (6.1.3.8) (l)(2)(-c) welding (6.1.3.13) (l)(3) supports (l)(3)(-a) slider bed [6.2.3.9(a)] (l)(3)(-b) roller bed [6.2.3.9(b)]
|  | 9 | 8.10.4.1.2(r) | Where a step lateral displacement device is required, it shall be tested for conformance with 6.1.6.3.14.
|  | 10 | 8.10.4.2.2(c)items | (Items 7.9 and 8.12, or 9.9 and 10.12)
|  |  | 6.2.3.2.3 | Geometry - Handrail
|  |  | 6.2.3.3.5 | Skirtless Balustrade
|  |  | 6.2.3.3.6 | Skirt Panels
|  |  | 6.2.3.5 | Pallet-Type Treadway
|  |  | 6.2.3.6(*) | Belt-Type Treadway
|  |  | 6.2.3.8 | Entrance and Egress Ends
|  |  | 6.2.3.9 | Supporting Structure
|  |  | 6.2.3.10.4 | Pallet
|  |  | 6.2.3.11.4 | Pallet Factor of Safety
|  |  | 6.2.3.11.5 | Belt Factor of Safety
|  |  | 6.2.3.12 | Chains
|  |  | 6.2.6.3.3 | Broken Treadway Device
| 8.7.6.2.8 | Combplates |  |  | Minor A | -
For inspection and test requirements, see 8.10.4.2.2(L)
|  |  | 8.10.4.2.2(L) | 3
|  | 1 | 8.10.4.1.1(d)(3) | combplates [6.1.3.6.1(a) or 6.2.3.8.1(a)]
|  | 2 | 8.10.4.1.1(g) | (g) Combplates (6.1.3.6 and 6.2.3.8.1) (Items 7.7 and 9.7) (g)(1) design (g)(2) adjustment (g)(3) replacement
|  | 3 | 8.10.4.1.2(q) | Comb-Step or Comb-Pallet Impact Device. The combstep or comb-pallet impact devices shall be tested in both the vertical and horizontal directions by placing a vertical and horizontal force on the comb step or comb pallet to cause operation of the device. The vertical and horizontal tests shall be independent of each other. The horizontal force shall be applied at the front edge center and both sides in the direction of travel. The vertical force shall be applied at the front edge center. Both the vertical and horizontal forces required to operate the device shall be recorded (6.1.6.3.13 and 6.2.6.3.11) (Items 7.7 and 9.7).
|  |  | 6.2.3.8 | Entrance and Egress Ends
|  |  | 6.2.6.3.11 | Comb-Pallet Impact Devices
| 8.7.6.2.9 | Trusses and Girders |  |  | Major | -
For inspection and test requirements, see 8.10.4.2.2(d)
|  |  | 8.10.4.2.2(d) | 2
|  | 1 | 8.10.4.1.2(l) | (l) Steps, Pallet, Step or Pallet Chain, and Trusses. The steps, pallet, step or pallet chain, trusses, tracks, and supports shall be visually inspected. Verify that the tracking system will prevent displacement of the step and pallets if the chain breaks (Items 8.12 and 10.12). (l)(1) steps and pallets (6.1.3.5 and 6.2.3.5) (l)(2) trusses and tracks (l)(2)(-a) trusses (6.1.3.7) (l)(2)(-b) tracks (6.1.3.8) (l)(2)(-c) welding (6.1.3.13) (l)(3) supports (l)(3)(-a) slider bed [6.2.3.9(a)] (l)(3)(-b) roller bed [6.2.3.9(b)]
|  | 2 | 8.10.4.2.2(d)items | (Item 8.12 or Item 10.12)
|  |  | 8.7.1.4 | Welding
|  |  | 8.7.1.5 | Design
|  |  | 6.2.3.9 | Supporting Structure
|  |  | 6.2.3.10.1 | Structural Load
|  |  | 6.2.3.11.1 | Trusses & Supports based on max static load
| 8.7.6.2.9 | New Moving Walk into Existing Truss |  |  | New | -
For inspection and test requirements, see 8.10.4.2.2(d)
|  |  | 8.10.4.2.2(d) | 2
|  | 1 | 8.10.4.1.2(l) | (l) Steps, Pallet, Step or Pallet Chain, and Trusses. The steps, pallet, step or pallet chain, trusses, tracks, and supports shall be visually inspected. Verify that the tracking system will prevent displacement of the step and pallets if the chain breaks (Items 8.12 and 10.12). (l)(1) steps and pallets (6.1.3.5 and 6.2.3.5) (l)(2) trusses and tracks (l)(2)(-a) trusses (6.1.3.7) (l)(2)(-b) tracks (6.1.3.8) (l)(2)(-c) welding (6.1.3.13) (l)(3) supports (l)(3)(-a) slider bed [6.2.3.9(a)] (l)(3)(-b) roller bed [6.2.3.9(b)]
|  | 2 | 8.10.4.2.2(d)items | (Item 8.12 or Item 10.12)
|  |  | 6.2. | Moving Walks
| 8.7.6.2.10 | Track System |  |  | Major | -
For inspection and test requirements, see 8.10.4.2.2(e)
|  |  | 8.10.4.2.2(e) | 2
|  | 1 | 8.10.4.1.2(l) | (l) Steps, Pallet, Step or Pallet Chain, and Trusses. The steps, pallet, step or pallet chain, trusses, tracks, and supports shall be visually inspected. Verify that the tracking system will prevent displacement of the step and pallets if the chain breaks (Items 8.12 and 10.12). (l)(1) steps and pallets (6.1.3.5 and 6.2.3.5) (l)(2) trusses and tracks (l)(2)(-a) trusses (6.1.3.7) (l)(2)(-b) tracks (6.1.3.8) (l)(2)(-c) welding (6.1.3.13) (l)(3) supports (l)(3)(-a) slider bed [6.2.3.9(a)] (l)(3)(-b) roller bed [6.2.3.9(b)]
|  | 2 | 8.10.4.2.2(e)items | (Items 7.9 and 8.13, or 9.9 and 10.12)
|  |  | 6.2.3.9 | Supporting Structure
|  |  | 6.2.3.10 | Rated Load
|  |  | 6.2.3.11.1 | Trusses & Supports based on max static load
|  |  | 8.7.1.4 | Welding
| 8.7.6.2.11 | Rated Load and Speed |  |  | Major | -
For inspection and test requirements, see 8.10.4.2.2(f)
|  |  | 8.10.4.2.2(f) | 3
|  | 1 | 8.10.4.1.1 | External Inspection and Tests (see all items in this section)
|  | 2 | 8.10.4.1.2 | Internal Inspection and Tests (see all items in this section)
|  | 3 | 8.10.4.2.2(f)items | (Items 7.1 through 8.15 and 9.1 through 10.15)
|  |  | 6.2. | Moving Walks
| 8.7.6.2.12 | Driving Machine, Motor, and Brake |  |  | Major | -
| 8.7.6.2.12(a) | Driving Machine |  |  | Major | -
For inspection and test requirements, see 8.10.4.2.2(g)
|  |  | 8.10.4.2.2(g) | 5
|  | 1 | 8.10.4.1.1(m) | Speed (Items 7.14 and 9.14). The rated speed shall be tested to determine conformance with 6.1.4.1 for escalators and 6.2.4 for moving walks.
|  | 2 | 8.10.4.1.1(s) | (s) Verification of Documentation for Type Tests, Certification, and Markings (s)(1) escalator brake test (6.1.5.3.3) (Items 8.4 and 10.4) (s)(2) step and pallet fatigue test (6.1.3.5.7 or 6.2.3.5.4) (Items 7.9 and 9.9)
|  | 3 | 8.10.4.1.2(d) | (d) Drive Machine and Brake. The drive machine and brakes shall be inspected and tested including a test of the brake torque (6.1.5.3 and 6.2.5.3) (Items 8.4 and 10.4). (d)(1) connection of machine and driveshaft (6.1.5.1 and 6.1.5.3.2 or 6.2.5.1 and 6.2.5.3.2) (d)(2) drive motor (6.1.5.2 or 6.2.5.2) (d)(3) brake type (6.1.5.3 or 6.2.5.3) (d)(3)(-a) Verify that the brake torque complies with the value shown on the data plate or in the special instructions [see 6.1.5.3.1(d) for escalators and 6.2.5.3.1(d) for moving walks]. (d)(3)(-b) Minimum no load stopping distance for moving walks and escalators with variable-torque brakes. (d)(4) brake data plate [6.1.5.3.1(d)] (d)(5) main driveshaft brake (6.1.5.3.2) (d)(6) escalator brake certification (6.1.5.3.3)
|  | 4 | 8.10.4.1.2(n) | Disconnected Motor Safety Device. Operation of the device shall be checked and verified that it is the manual reset type (6.1.6.3.10 or 6.2.6.3.8) (Item 8.6 or Item 10.6).
|  | 5 | 8.10.4.2.2(g)items | (Items 7.14, 8.4, 8.6, 9.14, 10.4, and 10.6)
|  |  | 6.2.3.10.2 | Machinery Load
|  |  | 6.2.3.11.2 | Factor of Safety for Drive Machine Parts
|  |  | 6.2.3.11.3 | Factor of Safety for Power Transmission members
|  |  | 6.2.3.14 | V-Belt Drives
|  |  | 6.2.3.15 | Headroom
|  |  | 6.2.4 | Rated Speed
|  |  | 6.2.5.1 | Connection Between Driving Machine and Main Drive Shaft
|  |  | 6.2.5.3.1 | Moving Walk Driving-Machine Brakes
|  |  | 6.2.5.3.2 | Main Drive Shaft Brake
|  |  | 6.2.6.3.4 | Broken Drive-Chain Device
|  |  | 6.2.6.3.8 | Disconnected Motor Safety Device
| 8.7.6.2.12(b) | Drive Motor |  |  | Major | -
For inspection and test requirements, see 8.10.4.2.2(g)
|  |  | 8.10.4.2.2(g) | 5
|  | 1 | 8.10.4.1.1(m) | Speed (Items 7.14 and 9.14). The rated speed shall be tested to determine conformance with 6.1.4.1 for escalators and 6.2.4 for moving walks.
|  | 2 | 8.10.4.1.1(s) | (s) Verification of Documentation for Type Tests, Certification, and Markings (s)(1) escalator brake test (6.1.5.3.3) (Items 8.4 and 10.4) (s)(2) step and pallet fatigue test (6.1.3.5.7 or 6.2.3.5.4) (Items 7.9 and 9.9)
|  | 3 | 8.10.4.1.2(d) | (d) Drive Machine and Brake. The drive machine and brakes shall be inspected and tested including a test of the brake torque (6.1.5.3 and 6.2.5.3) (Items 8.4 and 10.4). (d)(1) connection of machine and driveshaft (6.1.5.1 and 6.1.5.3.2 or 6.2.5.1 and 6.2.5.3.2) (d)(2) drive motor (6.1.5.2 or 6.2.5.2) (d)(3) brake type (6.1.5.3 or 6.2.5.3) (d)(3)(-a) Verify that the brake torque complies with the value shown on the data plate or in the special instructions [see 6.1.5.3.1(d) for escalators and 6.2.5.3.1(d) for moving walks]. (d)(3)(-b) Minimum no load stopping distance for moving walks and escalators with variable-torque brakes. (d)(4) brake data plate [6.1.5.3.1(d)] (d)(5) main driveshaft brake (6.1.5.3.2) (d)(6) escalator brake certification (6.1.5.3.3)
|  | 4 | 8.10.4.1.2(n) | Disconnected Motor Safety Device. Operation of the device shall be checked and verified that it is the manual reset type (6.1.6.3.10 or 6.2.6.3.8) (Item 8.6 or Item 10.6).
|  | 5 | 8.10.4.2.2(g)items | (Items 7.14, 8.4, 8.6, 9.14, 10.4, and 10.6)
|  |  | 6.2.3.10.2 | Machinery Load
|  |  | 6.2.3.11.2 | Factor of Safety for Drive Machine Parts
|  |  | 6.2.3.11.3 | Factor of Safety for Power Transmission members
|  |  | 6.2.4 | Rated Speed
|  |  | 6.2.5.2 | Driving Motor
|  |  | 6.2.5.3.1 | Moving Walk Driving-Machine Brakes
|  |  | 6.2.6.3.2 | Speed Governor
|  |  | 6.2.6.3.7 | Reversal Stop Device
|  |  | 6.2.6.3.8 | Disconnected Motor Safety Device
| 8.7.6.2.12(c) | Machine Brake |  |  | Major | -
For inspection and test requirements, see 8.10.4.2.2(g)
|  |  | 8.10.4.2.2(g) | 5
|  | 1 | 8.10.4.1.1(m) | Speed (Items 7.14 and 9.14). The rated speed shall be tested to determine conformance with 6.1.4.1 for escalators and 6.2.4 for moving walks.
|  | 2 | 8.10.4.1.1(s) | (s) Verification of Documentation for Type Tests, Certification, and Markings (s)(1) escalator brake test (6.1.5.3.3) (Items 8.4 and 10.4) (s)(2) step and pallet fatigue test (6.1.3.5.7 or 6.2.3.5.4) (Items 7.9 and 9.9)
|  | 3 | 8.10.4.1.2(d) | (d) Drive Machine and Brake. The drive machine and brakes shall be inspected and tested including a test of the brake torque (6.1.5.3 and 6.2.5.3) (Items 8.4 and 10.4). (d)(1) connection of machine and driveshaft (6.1.5.1 and 6.1.5.3.2 or 6.2.5.1 and 6.2.5.3.2) (d)(2) drive motor (6.1.5.2 or 6.2.5.2) (d)(3) brake type (6.1.5.3 or 6.2.5.3) (d)(3)(-a) Verify that the brake torque complies with the value shown on the data plate or in the special instructions [see 6.1.5.3.1(d) for escalators and 6.2.5.3.1(d) for moving walks]. (d)(3)(-b) Minimum no load stopping distance for moving walks and escalators with variable-torque brakes. (d)(4) brake data plate [6.1.5.3.1(d)] (d)(5) main driveshaft brake (6.1.5.3.2) (d)(6) escalator brake certification (6.1.5.3.3)
|  | 4 | 8.10.4.1.2(n) | Disconnected Motor Safety Device. Operation of the device shall be checked and verified that it is the manual reset type (6.1.6.3.10 or 6.2.6.3.8) (Item 8.6 or Item 10.6).
|  | 5 | 8.10.4.2.2(g)items | (Items 7.14, 8.4, 8.6, 9.14, 10.4, and 10.6)
|  |  | 6.2.3.10.3 | Brake
|  |  | 6.2.3.11.2 | Factor of Safety for Drive Machine Parts
|  |  | 6.2.3.11.3 | Factor of Safety for Power Transmission members
|  |  | 6.2.5.3.1 | Moving Walk Driving-Machine Brakes
|  |  | 6.2.5.3.2 | Main Drive Shaft Brake
| 8.7.6.2.13 | Operating and Safety Devices |  |  | Minor A | Minor A
For inspection and test requirements, see 8.10.4.2.2(h)
|  |  | 8.10.4.2.2(h) | 15
|  | 1 | 8.10.4.1.1(j) | (j) Operating and Safety Devices (Items 7.10 and 9.10) (j)(1) starting switches (6.1.6.2 or 6.2.6.2). (j)(2) emergency stop buttons (6.1.6.3.1 or 6.2.6.3.1). (j)(3) automatic start and stopping (6.1.6.1.1 or 6.2.6.1.1). (j)(4) Tandem Operation (6.1.6.6 or 6.2.6.6). When interlocked tandem operation is required, verify that an escalator or moving walk carrying passengers to an intermediate landing will stop when the escalator or moving walk carrying passengers away from that landing stops. Also, verify that the units are interlocked to run in the same direction.
|  | 2 | 8.10.4.1.1(k) | Handrail Entry Device (6.1.6.3.12 or 6.2.6.3.10) (Items 8.13 and 10.13)
|  | 3 | 8.10.4.1.1(m) | Speed (Items 7.14 and 9.14). The rated speed shall be tested to determine conformance with 6.1.4.1 for escalators and 6.2.4 for moving walks.
|  | 4 | 8.10.4.1.2(c) | (c)Controller and Wiring. Controller and wiring shall be inspected (Items 8.3 and 10.3). (c)(1) wiring (6.1.7.4 or 6.2.7.4) (c)(2) Control. The person or firm installing the escalator or moving walk shall provide a manufacturer’s written procedure and demonstrate compliance with redundancy and software checking of control and operating circuits (6.1.6.10 and 6.2.6.10). Where there are no test or check requirements, the written checklist shall state “No test or check required.” The documentation shall state the reason no test or check is required. The following shall be documented or demonstrated: (c)(2)(-a) general (6.1.6.13 and 6.2.6.13) (c)(2)(-b) redundancy and its checking (6.1.6.10.1, 6.1.6.10.2, 6.2.6.10.1, and 6.2.6.10.2) (c)(2)(-c) static control (6.1.6.10.3 and 6.2.6.10.3), where applicable (c)(2)(-d) electrically powered safety devices (6.1.6.11 and 6.2.6.11), where applicable (c)(2)(-e) installation of capacitors or other devices to make electrical protective devices ineffective (6.1.6.12 and 6.2.6.12) (c)(2)(-f) contactor and relays for use in critical operating circuits (6.1.6.15 and 6.2.6.15), where applicable
|  | 5 | 8.10.4.1.2(e) | Speed Governor. The mechanical speed governor, if required, shall be tested by manually operating the trip mechanism. Check the tripping speed for compliance with 6.1.6.3.2 or 6.2.6.3.2. The means of adjustment shall be sealed and a tag indicating the date of the governor test, together with the name of the person or firm that performed the test, shall be attached to the governor in a permanent manner (6.1.6.3.2 and 6.2.6.3.2) (Items 8.5 and 10.5).
|  | 6 | 8.10.4.1.2(f) | Broken Drive-Chain Device. Operation of the broken drive-chain device, on the drive chain, shall be tested by manually operating the actuating mechanism (6.1.6.3.4, 6.1.5.3.2, 6.2.6.3.4, 6.2.5.3.2, 6.1.6.3.10, and 6.2.6.3.8) (Items 8.6 and 10.6).
|  | 7 | 8.10.4.1.2(g) | Reversal Stop Switch. The reversal stop switch (to prevent reversal when operating in the ascending direction) shall be tested by manually operating it to determine that it functions properly (6.1.6.3.8 or 6.2.6.3.7 and 6.2.6.3.8) (Items 8.7 and 10.7). If the device cannot be manually operated, the person or firm installing the equipment shall provide a written checkout procedure and demonstrate the device complies with 6.1.6.3.8 or 6.2.6.3.7.
|  | 8 | 8.10.4.1.2(h) | Broken Step-Chain or Treadway Device. The broken or slack step chain or treadway device shall be inspected and tested by manual operation (6.1.6.3.3 and 6.2.6.3.3) (Items 8.8 and 10.8).
|  | 9 | 8.10.4.1.2(i) | Step Upthrust Device. The operation of the step upthrust device shall be tested by manually causing the device to operate (6.1.6.3.9) (Item 8.9).
|  | 10 | 8.10.4.1.2(j) | Missing Step or Pallet Device. The missing step or pallet device shall be tested by removing a step or pallet and verifying that the device will properly function (6.1.6.5 or 6.2.6.5) (Items 8.10 and 10.10).
|  | 11 | 8.10.4.1.2(k) | Step or Pallet Level Device. The step or pallet level device shall be tested by simulating an out-of-level step or pallet and verifying that the device functions properly (6.1.6.3.11 or 6.2.6.3.9) (Items 8.11 and 10.11).
|  | 12 | 8.10.4.1.2(m) | Handrail Speed Monitor. The handrails operating mechanism shall be visually inspected for condition and the handrail speed monitor device shall be tested (6.1.6.4 or 6.2.6.4) (Items 8.13 and 10.13).
|  | 13 | 8.10.4.1.2(q) | Comb-Step or Comb-Pallet Impact Device. The combstep or comb-pallet impact devices shall be tested in both the vertical and horizontal directions by placing a vertical and horizontal force on the comb step or comb pallet to cause operation of the device. The vertical and horizontal tests shall be independent of each other. The horizontal force shall be applied at the front edge center and both sides in the direction of travel. The vertical force shall be applied at the front edge center. Both the vertical and horizontal forces required to operate the device shall be recorded (6.1.6.3.13 and 6.2.6.3.11) (Items 7.7 and 9.7).
|  | 14 | 8.10.4.1.2(r) | Where a step lateral displacement device is required, it shall be tested for conformance with 6.1.6.3.14.
|  | 15 | 8.10.4.2.2(h)items | (Items 7.7, 7.9 through 7.13, 8.2, 8.5, 8.7 through 8.11, 8.13, and 8.14 or 9.7, 9.10, 9.12, 9.13, 10.2, 10.5 through 10.8, 10.10, 10.11, 10.13, and 10.15).
|  |  | 6.2.6 | Operating and Safety Devices (for that device)
| 8.7.6.2.14 | Lighting, Access, and Electrical Work |  |  | Minor B | Minor B
For inspection and test requirements, see 8.10.4.2.2(M)
|  |  | 8.10.4.2.2(M) | 4
|  | 1 | 8.10.4.1.2(a)(1) | access (6.1.7.3 or 6.2.7.3)
|  | 2 | 8.10.4.1.2(a)(2) | lighting (6.1.7.1.1 or 6.2.7.1.1)
|  | 3 | 8.10.4.1.2(a)(3) | receptacle (6.1.7.1.2 or 6.2.7.1.2) [NFPA 70 Section 620-21(b)]
|  | 4 | 8.10.4.1.2(a)(4) | guards (6.1.7.3.4 or 6.2.7.3.4)
|  |  | 6.2.7 | Lighting, Access, and Electrical Work
| 8.7.6.2.15 | Controller - Installed as part of an alteration |  |  | Major | - | -
For inspection and test requirements, see 8.10.4.2.2(i)
|  |  | 8.10.4.2.2(i) | 21
|  | 1 | 8.10.4.1.1(j) | (j) Operating and Safety Devices (Items 7.10 and 9.10) (j)(1) starting switches (6.1.6.2 or 6.2.6.2). (j)(2) emergency stop buttons (6.1.6.3.1 or 6.2.6.3.1). (j)(3) automatic start and stopping (6.1.6.1.1 or 6.2.6.1.1). (j)(4) Tandem Operation (6.1.6.6 or 6.2.6.6). When interlocked tandem operation is required, verify that an escalator or moving walk carrying passengers to an intermediate landing will stop when the escalator or moving walk carrying passengers away from that landing stops. Also, verify that the units are interlocked to run in the same direction.
|  | 2 | 8.10.4.1.1(k) | Handrail Entry Device (6.1.6.3.12 or 6.2.6.3.10) (Items 8.13 and 10.13)
|  | 3 | 8.10.4.1.1(m) | Speed (Items 7.14 and 9.14). The rated speed shall be tested to determine conformance with 6.1.4.1 for escalators and 6.2.4 for moving walks.
|  | 4 | 8.10.4.1.2(a) | (a) Machinery Space (Items 8.1 and 10.1) (a)(1) access (6.1.7.3 or 6.2.7.3) (a)(2) lighting (6.1.7.1.1 or 6.2.7.1.1) (a)(3) receptacle (6.1.7.1.2 or 6.2.7.1.2) [NFPA 70 Section 620-21(b)] (a)(4) guards (6.1.7.3.4 or 6.2.7.3.4) (a)(5) Verify that the connection and restraints between the truss and the building structure comply with seismic risk zone requirements (Items 8.16 and 10.17).)
|  | 5 | 8.10.4.1.2(b) | Stop Switch. The machinery space stop switches shall be tested for conformance with 6.1.6.3.5 or 6.2.6.3.5 (Items 8.2 and 10.2).
|  | 6 | 8.10.4.1.2(c) | (c)Controller and Wiring. Controller and wiring shall be inspected (Items 8.3 and 10.3). (c)(1) wiring (6.1.7.4 or 6.2.7.4) (c)(2) Control. The person or firm installing the escalator or moving walk shall provide a manufacturer’s written procedure and demonstrate compliance with redundancy and software checking of control and operating circuits (6.1.6.10 and 6.2.6.10). Where there are no test or check requirements, the written checklist shall state “No test or check required.” The documentation shall state the reason no test or check is required. The following shall be documented or demonstrated: (c)(2)(-a) general (6.1.6.13 and 6.2.6.13) (c)(2)(-b) redundancy and its checking (6.1.6.10.1, 6.1.6.10.2, 6.2.6.10.1, and 6.2.6.10.2) (c)(2)(-c) static control (6.1.6.10.3 and 6.2.6.10.3), where applicable (c)(2)(-d) electrically powered safety devices (6.1.6.11 and 6.2.6.11), where applicable (c)(2)(-e) installation of capacitors or other devices to make electrical protective devices ineffective (6.1.6.12 and 6.2.6.12) (c)(2)(-f) contactor and relays for use in critical operating circuits (6.1.6.15 and 6.2.6.15), where applicable
|  | 7 | 8.10.4.1.2(d) | (d) Drive Machine and Brake. The drive machine and brakes shall be inspected and tested including a test of the brake torque (6.1.5.3 and 6.2.5.3) (Items 8.4 and 10.4). (d)(1) connection of machine and driveshaft (6.1.5.1 and 6.1.5.3.2 or 6.2.5.1 and 6.2.5.3.2) (d)(2) drive motor (6.1.5.2 or 6.2.5.2) (d)(3) brake type (6.1.5.3 or 6.2.5.3) (d)(3)(-a) Verify that the brake torque complies with the value shown on the data plate or in the special instructions [see 6.1.5.3.1(d) for escalators and 6.2.5.3.1(d) for moving walks]. (d)(3)(-b) Minimum no load stopping distance for moving walks and escalators with variable-torque brakes. (d)(4) brake data plate [6.1.5.3.1(d)] (d)(5) main driveshaft brake (6.1.5.3.2) (d)(6) escalator brake certification (6.1.5.3.3)
|  | 8 | 8.10.4.1.2(e) | Speed Governor. The mechanical speed governor, if required, shall be tested by manually operating the trip mechanism. Check the tripping speed for compliance with 6.1.6.3.2 or 6.2.6.3.2. The means of adjustment shall be sealed and a tag indicating the date of the governor test, together with the name of the person or firm that performed the test, shall be attached to the governor in a permanent manner (6.1.6.3.2 and 6.2.6.3.2) (Items 8.5 and 10.5).
|  | 9 | 8.10.4.1.2(f) | Broken Drive-Chain Device. Operation of the broken drive-chain device, on the drive chain, shall be tested by manually operating the actuating mechanism (6.1.6.3.4, 6.1.5.3.2, 6.2.6.3.4, 6.2.5.3.2, 6.1.6.3.10, and 6.2.6.3.8) (Items 8.6 and 10.6).
|  | 10 | 8.10.4.1.2(g) | Reversal Stop Switch. The reversal stop switch (to prevent reversal when operating in the ascending direction) shall be tested by manually operating it to determine that it functions properly (6.1.6.3.8 or 6.2.6.3.7 and 6.2.6.3.8) (Items 8.7 and 10.7). If the device cannot be manually operated, the person or firm installing the equipment shall provide a written checkout procedure and demonstrate the device complies with 6.1.6.3.8 or 6.2.6.3.7.
|  | 11 | 8.10.4.1.2(h) | Broken Step-Chain or Treadway Device. The broken or slack step chain or treadway device shall be inspected and tested by manual operation (6.1.6.3.3 and 6.2.6.3.3) (Items 8.8 and 10.8).
|  | 12 | 8.10.4.1.2(i) | Step Upthrust Device. The operation of the step upthrust device shall be tested by manually causing the device to operate (6.1.6.3.9) (Item 8.9).
|  | 13 | 8.10.4.1.2(j) | Missing Step or Pallet Device. The missing step or pallet device shall be tested by removing a step or pallet and verifying that the device will properly function (6.1.6.5 or 6.2.6.5) (Items 8.10 and 10.10).
|  | 14 | 8.10.4.1.2(k) | Step or Pallet Level Device. The step or pallet level device shall be tested by simulating an out-of-level step or pallet and verifying that the device functions properly (6.1.6.3.11 or 6.2.6.3.9) (Items 8.11 and 10.11).
|  | 15 | 8.10.4.1.2(m) | Handrail Speed Monitor. The handrails operating mechanism shall be visually inspected for condition and the handrail speed monitor device shall be tested (6.1.6.4 or 6.2.6.4) (Items 8.13 and 10.13).
|  | 16 | 8.10.4.1.2(n) | Disconnected Motor Safety Device. Operation of the device shall be checked and verified that it is the manual reset type (6.1.6.3.10 or 6.2.6.3.8) (Item 8.6 or Item 10.6).
|  | 17 | 8.10.4.1.2(q) | Comb-Step or Comb-Pallet Impact Device. The combstep or comb-pallet impact devices shall be tested in both the vertical and horizontal directions by placing a vertical and horizontal force on the comb step or comb pallet to cause operation of the device. The vertical and horizontal tests shall be independent of each other. The horizontal force shall be applied at the front edge center and both sides in the direction of travel. The vertical force shall be applied at the front edge center. Both the vertical and horizontal forces required to operate the device shall be recorded (6.1.6.3.13 and 6.2.6.3.11) (Items 7.7 and 9.7).
|  | 18 | 8.10.4.1.2(r) | Where a step lateral displacement device is required, it shall be tested for conformance with 6.1.6.3.14.
|  | 19 | 8.10.4.1.2(s) | Operating and safety devices shall be tested and inspected to determine conformance with 6.1.6 for escalators and 6.2.6 for moving walks.
|  | 20 | 8.10.4.1.2(t) | Skirt Obstruction Devices (Item 7.11). The skirt obstruction devices shall be tested for conformance with 6.1.5.3.1 and 6.1.6.3.6.
|  | 21 | 8.10.4.2.2(i)items | All required (8.6.1.1.2) operating and safety devices in 6.1.6 or 6.2.6 shall be tested.
|  |  | 6.2.6.10 | Control and Operating Circuits
|  |  | 6.2.6.11 | Electrically Power Safety Devices
|  |  | 6.2.6.12 | Installation of Capacitors.. To Make EPD's Ineffective
|  |  | 6.2.6.13 | Completion of Maintenance Circuits
|  |  | 6.2.6.14 | Moving Walk Manual Reset
|  |  | 6.2.6.15 | Contractors and Relays for Use in Critical Operating Circuits
|  |  | 6.2.7.4 | Electrical equipment and wiring
| [8.7.6.2]«3 | « Controller - Replacement of |  |  | - | - | Major
|  |  | 8.7.6.1.16 | Controller
| [8.7.6.2]«4 | Relocation of |  | Controller (if control wiring disconnected - reconnected) | Major
|  |  | 2.8.2 | Electrical Equipment and Wiring
Electrical testing as per the original design submission tests
| [8.7.6.2]«5 | « Addition of Soft start |  |  | - | Minor A
for control systems built to B44-00 and later
|  |  | 6.1.7.4 | Electrical Equipment and Wiring
|  |  | 6.1.6.10.1 | Occurrence of a single ground
|  |  | 6.1.6.10.2 | Redundancy to be checked
|  |  | 6.1.6.10.3 | Motors with Static control
for control systems built prior to B44-00
|  |  | 6.1.7.4 | Electrical Equipment and Wiring
| [8.7.6.2]«6 | « Addition of Power Efficiency Increasing Device |  |  | - | Minor B
B44.1 certified
|  |  | 2.26.4.1 & 2 | OESC, CSA C22.1 & B44.1 certified
| 8.7.6.2.16 | Variable-Frequency Drive Motor |  |  | - | Minor A | -
For inspection and test requirements, see 8.10.4.2.2(O)
|  |  | 8.10.4.2.2(O) | #N/A
|  | 1 | 8.10.4.1.1(m) | Speed (Items 7.14 and 9.14). The rated speed shall be tested to determine conformance with 6.1.4.1 for escalators and 6.2.4 for moving walks.
|  |  | 6.2.6.3.2 | Escalator Speed-Monitoring Device
|  |  | 6.2.6.10.3 | Methods used to check single failure
|  |  | 6.2.6.10.4 | Motors with Static control
| 8.7.6.2.17 | Addition of Speed Variance |  |  | - | Minor A | -
For inspection and test requirements, see 8.10.4.2.2(j)
|  |  | 8.10.4.2.2(j) | 1
|  | 1 | 8.10.4.2.2(j)items | inspected and tested for conformance with 6.1.4.1.2 or 6.2.4.1.2, respectively
|  |  | 6.2.4.1.2 | Variation of the escalator speed after startup
| 8.7.6.2.18 | Entrance and Egress |  |  | - | Minor A | -
|  |  | 6.2.3.8.1 | Combplates
|  |  | 6.2.3.8.2 | Distinction Between Comb and Treadway
|  |  | 6.2.3.8.3 | Adjacent Floor Surfaces
|  |  | 6.2.3.8.4 | Safety Zone
| 8.7.6.2.19 | Skirt Panels |  |  | Minor A |  | Minor A
|  |  | 6.1.3.3.6(d) | Skirt Deflection Test and Marking/Labeling.
|  |  | 8.3.15 | Skirt Deflection Test
| 8.7.7 | Alterations to Dumbwaiters and Material Lifts
| 8.7.7.1 | Dumbwaiters and Material Lifts Without Automatic Transfer Devices |  |  | Major | -
|  | Alteration to a Power and Hand Dumbwaiters |  |  | Major | -
|  |  | 7.1. | Power and Hand Dumbwaiters
|  |  | 7.2. | Electric and Hand Dumbwaiters
|  |  | 7.3. | Hydraulic Dumbwaiters
|  | Alteration to a Material Lifts |  |  | Major | -
|  |  | 7.4. | Material Lifts
| CAD 3.9.2 | Lock and Contact upgrade to Interlock |  |  | Minor A | Minor A
CAD 3.9.2
|  |  | 7.4.14* | Hoistway Door Locking Devices
| 8.7.7.1.1 | General Alterations other than 8.7.7.1.2 |  |  | Major | -
|  |  | Part 7 | Dumbwaiters and Material Lifts
| 8.7.7.1.2 | Increase in Rated Load |  |  | Major | -
|  |  | 7.2.(*) | Electric and Hand Dumbwaiters w/o Transfer Devices
|  |  | 7.3.(*) | Hydraulic Dumbwaiters w/o Transfer Devices
|  |  | 7.4. | Material Lifts
|  |  | 7.5. | Electric Material Lifts
|  |  | 7.6. | Hydraulic Material Lifts
| 8.7.7.2 | Addition of Automatic Transfer Device |  |  | Major | -
|  |  | Part 2 | Electric Elevators
|  |  | Part 3 | Hydraulic Elevators
| 8.7.7.3.1 | Material Lifts and Dumbwaiters With Automatic Transfer Devices |  |  | N/A | N/A
exempt if requirements of CAD 2.3(j) are met
| 8.7.7.3.2 | Material Lifts and Dumbwaiters - remove Transfer Device |  |  | New | -
|  |  | 7.1. to 7.3. | for Dumbwaiters
|  |  | 7.4. to 7.6 | Material Lifts w/o Transfer Devices
| 8.7.7.3.3 | Material Lifts altered to an Elevator |  |  | New | -
|  |  | Part 2 | Electric Elevators
|  |  | Part 3 | Hydraulic Elevators
| 8.7.7.3.4 | Material Lift or Dumbwaiter w/ Transfer Device Altered to a D/W |  |  | New | -
|  |  | 7.1. | Power and Hand Dumbwaiters w/Auto Transfer Devices
|  |  | 7.2. | Electric and Hand Dumbwaiters w/o Transfer Devices
|  |  | 7.3. | Hydraulic Dumbwaiters w/o Transfer Devices
Alterations to Freight Platform Lifts
| [8.7.7]«1 | « Alteration to a Type 'A' Freight Platform Lift |  |  | Major | -
|  |  | 7.4. | as applicable to Material Lifts Type 'B' 
|  |  | 7.5. | as applicable to Material Lifts Type 'B' 
|  |  | 7.6. | as applicable to Material Lifts Type 'B' 
 excluding requirements related to in-car operating devices & Riders
| CAD 3.9.2 | Lock and Contact upgrade to Interlock |  |  | Minor A | Minor A
CAD 3.9.2
|  |  | 7.4.14* | Hoistway Door Locking Devices
| [8.7.7]«2 | « Alteration to a Type 'B' Freight Platform Lift |  |  | Major | -
|  |  | 7.4. | as applicable to Material Lifts Type 'B'
|  |  | 7.5. | as applicable to Material Lifts Type 'B'
|  |  | 7.6. | as applicable to Material Lifts Type 'B'
| CAD 3.9.2 | Lock and Contact upgrade to Interlock |  |  | Minor A | Minor A
CAD 3.9.2
|  |  | 7.4.14* | Hoistway Door Locking Devices

## Electric 8.7.2
0 | 1 | 2a | 2b | 2c | 3 | 4 | 5 | 6 | Rev | 3D Edge | In CarVideo | USI | Type A inertia test
0: Conforms to B44 Mark with 'X'; 1: B44:19 Reference Number; 2a: Alteration Checklist for Director's Order 296 / 22-(r20240215) (see also Guideline 296 / 22) Scope of Alteration - B44 - 2019 Part, Section or Requirement; 3: Type of Alteration Work | Titleblock | Titleblock | Titleblock | Titleblock | Titleblock
3: Alteration; 5: Replacement with | Titleblock | Titleblock | Titleblock | Titleblock | Titleblock
3: Modification Change; 4: Addition; 5: Same; 6: Different Make/Model | Titleblock | Titleblock | Titleblock | Titleblock | Titleblock
2a: Job Reference:; 3: Type of Submission Required | Titleblock | Titleblock | Titleblock | Titleblock | Titleblock
| 8.7.1.2 | Alterations not specifically covered in 8.7 |  |  | Contact Eng'g
|  |  | 1.2 | Level of safety shall not be diminished
| 8.7.1.4 | Welding
|  |  | 8.8 | Welding
|  |  | 8.7.1.5 | Design / Weld Engineer
| 8.7.1.7 | Repairs and Replacements
|  |  | 8.6.2 | for repairs
|  |  | 8.6.3 | for replacements
| 8.7.1.8 | Code Data Plate
|  |  | 8.6.1.5 | code data plate
code in effect at installation
code in effect at alteration
|  |  | 8.7 | applicable alteration scopes
| 8.7.1.9 | Alterations Involving SIL Rated Device(s) |  |  | Minor A | Minor A
identify scope and impact of proposed SIL alteration
1: 8.6.4.23; 2a: Executable Software Verification (Repair or Replacement (R&R)) | r1
2c: Where executable software functions changed | r1
2c: as the result of repair or replacement (not part of an alteration); 5: mrr; 6: mrr | r1
2c: Safety functions tested & USI logged in the R&R Records | r1
r1
1: 8.7.1.10; 2a: Executable Software Verification and Witness Test | r1 |  |  | 2.26
2c: Where executable software for the following functions changes | r1
2c: as part of an alteration;; 3: Minor A; 4: Minor A | r1 |  |  | 2.26
2a: 2.26.1.7.1; 2c: (a) working areas in the pit (2.7.5.2) | r1 |  |  | 2.26
2c: (b) hoistway access switches (2.12.7) | r1 |  |  | 2.26
2c: (c) power operation of h/w and car doors (Section 2.13) | r1 |  |  | 2.26
2c: (d) protection against traction loss (2.20.8.1) | r1 |  |  | 2.26
2c: (e) broken member suspension (2.20.8.2) | r1 |  |  | 2.26
2c: (f) suspension-member residual strength (2.20.8.3) | r1 |  |  | 2.26
2c: (g) normal terminal stopping means (2.25.2) | r1 |  |  | 2.26
2c: (h) emergency terminal stopping means (2.25.4) | r1 |  |  | 2.26
2c: (i) operating devices and control equipment (Section 2.26) | r1 |  |  | 2.26
2c: (j) emergency communication (2.27.1.1) | r1 |  |  | 2.26
2c: (k) emergency or standby power (2.27.2) | r1 |  |  | 2.26
2c: (l) FEO: automatic elevators (2.27.3 though 2.27.6) | r1 |  |  | 2.26
2c: (m) occupant evacuation operation (2.27.11) | r1 |  |  | 2.26
2c: (n) emergency operation and signal devices (8.4.10) | r1 |  |  | 2.26
2c: Hydraulic Specific | r1 |  |  | 2.26
2c: (a) (a) working areas in the pit (2.7.5.2) | r1
2c: (b) hoistway access switches (2.12.7) | r1
2c: (c) power operation of h/w and car doors (Section 2.13) | r1
2c: (e) broken member suspension (2.20.8.2) | r1
2c: (i) operating devices and control equipment (Section 22.26) | r1
2c: (j) emergency communication (2.27.1.1) | r1
2c: (k) emergency or standby power (2.27.2) | r1
2c: (l) FEO: automatic elevators (2.27.3 though 2.27.6) | r1
2c: (m) occupant evacuation operation (2.27.11) | r1
2c: (n) emergency operation and signal devices (8.4.10) | r1
2c: (b) power operation of h/w and car doors (Section 3.13) | r1 |  |  | 2.26
2c: (c) electrical activation (plunger gripper) (3.17.3.2.1) | r1 |  |  | 2.26
2c: (d) normal terminal stopping device (3.25.1) | r1 |  |  | 2.26
2c: (e) terminal speed-reducing device (3.25.2) | r1 |  |  | 2.26
2c: (f) phase reversal and failure protection (3.26.5) | r1 |  |  | 2.26
2c: (g) control and operating circuits (3.26.6) | r1 |  |  | 2.26
2c: (h) recycling operation for multiple or telescopic plungers (3.26.7) | r1 |  |  | 2.26
2c: (i) pressure switch (3.26.8) | r1 |  |  | 2.26
2c: (j) low oil protection (3.26.9) | r1 |  |  | 2.26
2c: (k) auxiliary power lowering operation (3.26.10) | r1 |  |  | 2.26
2c: (l) emergency operation and signaling devices (Section 3.27) | r1 |  |  | 2.26
r1
2c: > new USI logged in the on-site documentation | r1 |  |  | 2.26
| 8.7.2 | Alterations to Electric Elevators
| 8.7.2.1 | Hoistway Enclosures |  |  | Major | Major
| 8.7.2.1.1 | Hoistway Enclosure Walls |  |  | Major | Major
|  |  | 2.1.1 | Hoistway Enclosures
|  |  | 2.1.5 | Windows and Skylights
|  |  | 2.1.6 | Projections, Recesses, and Setbacks in H/W
|  |  | 2.5. | Horizontal Car and Counterweight Clearances
|  |  | 2.7.3.4.6 | Access Doors and Openings
|  | « | 2.7.3.4.7 | Access Doors and Openings
|  |  | 2.8. | Equipment in Hoistways, Machine or Control / Rooms or Spaces
|  |  | 8.7.2.10 | Entrances and Hoistway Openings (if change includes an entrance)
|  |  | 2.11.1 | Entrances and Emergency Doors Required (if blind H/W)
| 8.7.2.1.2 | Addition of Elevator to Existing Hoistway |  |  | - | New
|  |  | B44-2019 | New Installation
|  |  | 2.5. | Horizontal Car and Counterweight Clearances
| 8.7.2.1.3 | Construction at Top of Hoistway |  |  | Major | Major
|  |  | 2.1.2.1 | Construction at Top of the Hoistway
|  |  | 2.1.3 | Floor Over Hoistways
|  |  | 8.7.2.4 | Vertical Car & Cwt Clearances & Runbys
| 8.7.2.1.4 | Construction at Bottom of Hoistway |  |  | Major | Major
|  |  | 2.1.2.2 | Construction at Bottom of the Hoistway
|  |  | 2.1.2.3 | Strength of Pit Floor
|  |  | 2.2. | Pits
|  |  | 8.7.2.4 | Vertical Car & Cwt Clearances & Runbys
| 8.7.2.1.5 | Control of Smoke and Hot Gases |  |  | Major | Major
|  |  | 2.1.4 | Control of Smoke and Hot Gases
| 8.7.2.2 | Pits | see other alterations below for non Major Alterations |  | Major | -
For inspection and test requirements, see 8.10.2.3.2(x)
|  |  | 8.10.2.3.2(x) | 2
|  | 1 | 8.10.2.2.5(a) | (a) General (Item 5.1) (a)(1) pit floor (2.2.2.2) (a)(2) drains, sumps, and pumps (2.2.2.3 through 2.2.2.5) (a)(3) guards between pits (2.3.2 and 2.2.3) (a)(4) counterweight guards (2.3.2) (a)(5) access to pit (2.2.4) (a)(6) access to underside of car (2.2.8) (a)(7) illumination (2.2.5) (a)(8) stop switch (2.2.6 and 2.26.2.7) (a)(9) pit depth (2.2.7) (a)(10) wiring, pipes, and ducts (Section 2.8)
|  | 2 | 8.10.2.2.5(b) | (b) Bottom Clearance and Runby (Item 5.2) (b)(1) car bottom clearances (2.4.1) (b)(2) refuge space and marking (2.4.1.3, 2.4.1.4, and 2.4.1.6) (b)(3) car and counterweight runbys (2.4.2 and 2.4.4) (b)(4) warning signs [2.4.4(b)] (b)(5) horizontal pit clearances (2.5.1.2 and 2.5.1.6)
| 8.7.2.2.1 | Alteration to Pits
|  |  | 2.2. | Pits
|  |  | 2.1.2.3 | Strength of Pit Floor
|  |  | 8.7.2.4 | Vertical Car & Cwt Clearances & Runbys
| 8.7.2.2.1 | Pit Drains & Sumps |  |  | Minor B | Minor B
|  |  | 2.2.2. | Pit Drains
| 8.7.2.2.1 | Pit Guards |  |  | Minor B | Minor A
|  |  | 2.2.3 | Guards Between Adjacent Pits
| 8.7.2.2.1 | Pit Access |  |  | Minor B | Minor A
|  |  | 2.2.4 | Pit Access
| 8.7.2.2.1 | Pit Illumination |  |  | Minor B | Minor B
|  |  | 2.2.5 | Illumination of Pits
| 8.7.2.2.1 | Pit Stop Switches |  |  | Minor B | Minor A
|  |  | 2.2.6 | Stop Switches
| 8.7.2.2.1 | Pit Depth |  |  | Minor B | Minor A
|  |  | 2.2.7 | Minimum Pit Depths Required
| 8.7.2.2.1 | Access to Underside of Car |  |  | Minor B | Minor A
|  |  | 2.2.8 | Access to Underside of Car
| 8.7.2.2.2 | Addition of surface-mounted sump pump |  |  | - | Minor B
|  |  | 2.4.1 | bottom clearances maintained
not restrict pit access
|  |  | 2.2.2.4 | plumbing code, ventilation of gases
|  |  | 2.2.2.5 | If FEO elevator, 11.4 m3/h (3000 gal/h) single or multiple h/w
1: 8.7.2.3; 2a: Location and Guarding of Counterweights; 3: Major; 4: Major |  |  |  |  | 8.10.2.2.2(ii)
2b: For inspection and test requirements, see 8.10.2.3.2(b) |  |  |  |  | 8.10.2.2.2(ii)
|  |  | 8.10.2.3.2(b) | 6
|  | 1 | 8.10.2.2.1(s) | Car Ride (Section 2.23, 2.23.6, and 2.15.2) (Item 1.19)
2a: 2; 2b: 8.10.2.2.2(ii); 2c: (ii) Car and Counterweight Safeties (Item 2.29) (ii)(1) General Requirements for Types A, B, and C Safeties. (ii)(1)(-a) Car safeties shall be tested with rated load in the car. (ii)(1)(-b) The car speed at which the governor trips shall be determined (ii)(1)(-c) The governor tripping speed shall be adjusted within the range specified in 2.18.2 (ii)(1)(-d) governor overspeed switch and the car safety-mechanism switch conformance with 2.18.4 and 2.17.7. (ii)(1)(-e) the level of the car platform shall be checked to determine conformance with 2.17.9.2. (ii)(1)(-f) A metal tag with the rule number, test date, name of the person/firm required by 8.10.1.1.5 (ii)(2) Type A Governor-Operated Safeties (ii)(2)(-a) Type A governor-operated safeties tested at rated speed down, also inertia conformance with 2.17.8.1, (ii)(2)(-b) If means other than inertia application of the safety is provided, such means shall be tested (ii)(3) Type A Safeties Without Governors. Type A safeties operated by breaking or slackening ropes be tested (ii)(4) Types B and C Safeties (ii)(4)(-a) Types B and C safeties shall be subjected to an overspeed test (ii)(4)(-b) The overspeed switch on car and counterweight governors shall be inoperative during the overspeed test. (ii)(4)(-c) The stopping distances for Type B safeties shall conform to 2.17.3, (ii)(4)(-d) For Type B safeties, the movement of the governor rope to operate safety tested conformance with 2.17.11. (ii)(4)(-e) For Type C safeties, the stopping distance equal to the stroke of the buffer shall conform to 2.17.8.2. (ii)(4)(-f) For Type C safeties, buffer compression switch, oil level devices, conformance with 2.17.8.2.7 and 2.17.8.2.8. |  |  |  |  | 8.10.2.2.2(ii)
|  | 3 | 8.10.2.2.2(jj) | (jj) Ascending Car Overspeed, and Unintended Car Motion Protection (jj)(1) Ascending Car Overspeed Protection. Means inspected/tested, no load conformance with 2.19.1.2. (jj)(2) Unintended Car Motion. means inspected / tested to verify conformance with 2.19.2.2.
|  | 4 | 8.10.2.2.3(t) | Hoistway Clearances (Sections 2.4 and 2.5) (Item 3.14)
|  | 5 | 8.10.2.2.3(x) | Car Frame, Counterweight Guides, and Stiles (Section 2.15) (Item 3.18)
|  | 6 | 8.10.2.2.3(y) | (y) Guide Rails and Equipment (Section 2.23) (Item 3.19) (y)(1) rail section (2.23.3) (y)(2) bracket spacing (2.23.4) (y)(3) surfaces and lubrication (2.23.6 and 2.17.16) (y)(4) joints and fish plates (2.23.7) (y)(5) bracket supports (2.23.9) (y)(6) fastenings (2.23.10)
2b: 2.3.; 2c: Location and Guarding of Counterweights |  |  |  |  | 8.10.2.2.2(ii)
2b: 2.5.1.2; 2c: Between Car & Cwt and Cwt Guard |  |  |  |  | 8.10.2.2.2(ii)
2b: 2.6.; 2c: Protection of Space below H/W |  |  |  |  | 8.10.2.2.2(ii)
| 8.7.2.4 | Vertical Car and Counterweight Clearances and Runbys (no reduction allowed) |  |  | Major | -
For inspection and test requirements, see 8.10.2.3.2(y)
|  |  | 8.10.2.3.2(y) | 5
|  | 1 | 8.10.2.2.3(d) | (d) Top-of-Car Clearance (Item 3.4) (d)(1) top-of-car clearance (2.4.6 through 2.4.8) (d)(2) low-clearance signage and marking of car top equipment (2.4.7.2) (d)(3) guardrails (2.14.1.7.1)
|  | 2 | 8.10.2.2.3(e) | Top Counterweight Clearance (2.4.9) (Item 3.24)
|  | 3 | 8.10.2.2.3(f) | Car, Overhead, and Deflector Sheaves (2.24.2) (Item 3.25)
|  | 4 | 8.10.2.2.3(t) | Hoistway Clearances (Sections 2.4 and 2.5) (Item 3.14)
|  | 5 | 8.10.2.2.5(b) | (b) Bottom Clearance and Runby (Item 5.2) (b)(1) car bottom clearances (2.4.1) (b)(2) refuge space and marking (2.4.1.3, 2.4.1.4, and 2.4.1.6) (b)(3) car and counterweight runbys (2.4.2 and 2.4.4) (b)(4) warning signs [2.4.4(b)] (b)(5) horizontal pit clearances (2.5.1.2 and 2.5.1.6)
|  |  | 2.4. | Vertical Clearances & Runbys for Cars & Cwts
|  |  | 8.7.2.17.1 | Increase or Decrease in Rise
|  |  | 8.7.2.17.2 | Increase in Rated Speed
|  |  | 8.7.2.25.2 | Change in Location of Driving Machine
| 8.7.2.5 | Horizontal Car and Counterweight Clearances (no reduction allowed) |  |  | Major | -
For inspection and test requirements, see 8.10.2.3.2(z)
|  |  | 8.10.2.3.2(z) | 5
|  | 1 | 8.10.2.2.3(d) | (d) Top-of-Car Clearance (Item 3.4) (d)(1) top-of-car clearance (2.4.6 through 2.4.8) (d)(2) low-clearance signage and marking of car top equipment (2.4.7.2) (d)(3) guardrails (2.14.1.7.1)
|  | 2 | 8.10.2.2.3(e) | Top Counterweight Clearance (2.4.9) (Item 3.24)
|  | 3 | 8.10.2.2.3(f) | Car, Overhead, and Deflector Sheaves (2.24.2) (Item 3.25)
|  | 4 | 8.10.2.2.3(t) | Hoistway Clearances (Sections 2.4 and 2.5) (Item 3.14)
|  | 5 | 8.10.2.2.5(b) | (b) Bottom Clearance and Runby (Item 5.2) (b)(1) car bottom clearances (2.4.1) (b)(2) refuge space and marking (2.4.1.3, 2.4.1.4, and 2.4.1.6) (b)(3) car and counterweight runbys (2.4.2 and 2.4.4) (b)(4) warning signs [2.4.4(b)] (b)(5) horizontal pit clearances (2.5.1.2 and 2.5.1.6)
|  |  | 2.5. | Horizontal Car and Counterweight Clearances
|  |  | 8.7.2.17.2 | Increase in Rated Speed
| 8.7.2.6 | Protection of Spaces Below Hoistways |  |  | Minor B | Major
For inspection and test requirements, see 8.10.2.3.2(aa)
|  |  | 8.10.2.3.2(aa) | 2
|  | 1 | 8.10.2.2.4(e) | (e) Access to Hoistway (Item 4.5) (e)(1) access for maintenance (2.12.6 and 2.12.7) (e)(2) access for emergency (2.12.6)
|  | 2 | 8.10.2.2.4(h) | Hoistway Enclosure (2.1.1) (Item 4.8)
|  |  | 2.6. | Protection of Space below H/W
| 8.7.2.7 | Machinery Spaces, Machine Rooms Control Spaces and Control Rooms |  |  | ò See Below ò
For inspection and test requirements, see 8.10.2.3.2(bb)
|  |  | 8.10.2.3.2(bb) | 16
|  | 1 | 8.10.2.2.2(a) | Location of Rooms/Spaces (2.7.6.1 and 2.7.6.2)
|  | 2 | 8.10.2.2.2(b) | Location of Equipment (2.7.6.3)
|  | 3 | 8.10.2.2.2(c) | Equipment Exposure to Weather (2.7.6.6)
|  | 4 | 8.10.2.2.2(d) | (d) Means of Access (Item 2.1) (d)(1) access (2.7.3.1 through 2.7.3.4) (d)(2) door fire-protection rating (2.7.1.1)
|  | 5 | 8.10.2.2.2(e) | Headroom (2.7.4) (Item 2.2)
|  | 6 | 8.10.2.2.2(f) | Means Necessary for Tests (2.7.6.4)
|  | 7 | 8.10.2.2.2(g) | Inspection and Test Panel (2.7.6.5)
|  | 8 | 8.10.2.2.2(h) | (h) Lighting and Receptacles (Item 2.3) (h)(1) lighting (2.7.9.1) (h)(2) receptacles (NFPA 70 or CSA C22.1, as applicable)
|  | 9 | 8.10.2.2.2(i) | (i) Enclosure of Machine Room, Machinery Spaces, and Control Rooms/Spaces (Item 2.4) (i)(1) floors (2.1.3 and 2.7.1.3) (i)(2) enclosure (2.7.1 and 2.8.1)
|  | 10 | 8.10.2.2.2(j) | Housekeeping (2.8.1) (Item 2.5)
|  | 11 | 8.10.2.2.2(k) | Ventilation and Heating (2.7.9.2) (Item 2.6)
|  | 12 | 8.10.2.2.2(l) | Fire Extinguisher (8.6.1.6.5) (Item 2.7)
|  | 13 | 8.10.2.2.2(m) | Pipes, Wiring, and Ducts (Section 2.8) (Item 2.8)
|  | 14 | 8.10.2.2.2(n) | Guarding of Exposed Auxiliary Equipment (2.10.1) (Item 2.9)
|  | 15 | 8.10.2.2.2(o) | Numbering of Elevators, Machines, and Disconnect Switches [2.29.1.1 through 2.29.1.3] (Item 2.10)
|  | 16 | 8.10.2.2.2(p) | Maintenance Path and Maintenance Clearance (2.7.2)
| 8.7.2.7.1 | Enclosures - other than specifics of 8.7.2.7.2 to 8.7.2.7.7
|  |  | 2.7. (& 3.7.) | New - Machinery Spaces, Machine Rooms Control Spaces & Control Rooms | - | Major
|  |  | 2.7. (& 3.7.) | Altered- Machinery Spaces, Machine Rooms Control Spaces & Control Rooms | Minor A | -
|  |  | OESC | Electrical Equipment Clearances | Minor B | -
| 8.7.2.7.2 | Means of Access |  |  | Minor B | -
|  |  | 2.7.3.1 | General Requirements
|  |  | 2.7.3.2 | Access Across Roofs
|  |  | 2.7.3.3 | Means of Access
| 8.7.2.7.3 | Access Doors and Openings |  |  | Minor B | Minor B | mrr
|  |  | 2.7.3.4 | Access Doors and Openings
|  |  | 2.7.3.5 | Stop Switch for Machinery Space or Control Spaces
| 8.7.2.7.4 | Headroom (no reduction) |  |  | Minor B | Minor B
|  |  | 2.7.4 | Headroom in Machine Rooms/Spaces, Control Room/Spaces
| 8.7.2.7.5 | Windows and Skylights |  |  | Minor B | Minor B
|  |  | 2.1.5 | Windows and Skylights
| 8.7.2.7.6 | Lighting (no reduction) |  |  | Minor B | Minor A
|  |  | 2.7.9.1 | Lighting
| 8.7.2.7.7 | Ventilation |  |  | Minor B | Minor B
|  |  | 2.7.9.2 | Temperature & Humidity
| [8.7.2.7]«1 | Addition of Elevator Equipment Guarding |  |  | Minor A | Minor A | mrr | mrr
|  | (a) | 2.7.2 | Maintenance Path and Clearance
|  | (b) | 2.7.3.4.2 | Size of doors and openings in cage style enclosures (750x2030)
|  | (c) | 2.10.1 | Guarding of Equipment
|  | (d) |  | openable/removable only with tools
|  | (e) |  | operating/work instruction for accessing equipment
|  | (f) |  | clearances in front of electrical control equipment (1000mm)
or clearance required at time of original control installation
|  | (g) |  | access in front of / space to operate main disconnect (1000mm),
or (750mm) if permitted at time of original installation
|  | (h) |  | Installation by registered contractor
|  | (i) |  | designed to be handled by one person
| 8.7.2.8 | Electrical Equipment, Wiring, Pipes, and Ducts in H/W's &M/C Rooms |  |  | Minor B | Minor B | mrr | Minor B
For inspection and test requirements, see 8.10.2.3.2(cc)
|  |  | 8.10.2.3.2(cc) | 2
|  | 1 | 8.10.2.2.2(q) | Stop Switch (2.7.3.5 and 2.26.2.24)
|  | 2 | 8.10.2.2.2(r) | Disconnecting Means and Control (2.26.4.1 and NFPA 70 or CSA C22.1, as applicable) (Item 2.11)
|  | Installation of New (electrical equipment, wiring, raceways, cables, pipes, ducts) |  |  | - | Minor B
also installation of Monitoring Equipment, HVAC
|  |  | 2.8. | Equipment in Hoistways, Machine or Control / Rooms or Spaces
CSA Labeling (or equivalent)
OESC, CSA C22.1 as required
|  | Alteration of Existing (electrical equipment, wiring, raceways, cables, pipes, ducts…) |  |  | Minor B | -
|  |  | 2.8. | Equipment in Hoistways, Machine or Control / Rooms or Spaces
| [8.7.2.8]«1 |  | Change in Drive (Power conversion equipment) |  |  | - | mrr | Minor B
|  |  | 2.8. | Equipment in Hoistways, Machine or Control / Rooms or Spaces
HP matches motor requirement
No speed change
drive fits in existing cabinet
drive cabinet is modified - requires field approval SPE-1000
drive is certified
Test: limits of traction
|  |  |  | if Regen feature included but not previously provided (Minor A) |  |  |  | Minor A
| 8.7.2.9 | Machinery and Sheave Beams, Supports, and Foundations |  |  | Major | Major
New/Relocated Machinery & Sheave Beams, Supports, Foundation
|  |  | 2.9. | Machinery & Sheave Beams, Supports, Foundation
adequacy of building structure verified by P.Eng.
Building reactions increased by more than 5%
|  |  | 2.9. | Machinery & Sheave Beams, Supports, Foundation
adequacy of building structure verified by P.Eng.
1: 8.7.2.10; 2a: Entrances and Hoistway Openings; 3: Major; 4: Major; 5: see below |  | 2.13.5
1: 8.7.2.10.1; 2a: General Requirements; 3: Major; 4: - |  | 2.13.5
For inspection and test requirements, see 8.10.2.3.2(o)
|  |  | 8.10.2.3.2(o) | 18
2a: 1; 2b: 8.10.2.2.1(a); 2c: Door Reopening Device (2.13.5) (Item 1.1) |  | 2.13.5
|  | 2 | 8.10.2.2.1(c)(3) | inspection operation with open door circuits (2.26.1.5)
|  | 3 | 8.10.2.2.1(h) | Door Closing Force Test (2.13.4) (Item 1.8)
|  | 4 | 8.10.2.2.1(i) | Power Closing Doors Gates (2.13.3) (Item 1.9): Test Closing Time Per Door Marking Plate (2.13.4.2.4)
|  | 5 | 8.10.2.2.1(j) | (j) Power Opening of Doors or Gates (Item 1.10) (j)(1) Power Opening of Doors (2.13.2). (j)(2) Leveling Zone (2.26.1.6.3) and Leveling Speed (2.26.1.6.6). (j)(3) Inner Landing Zone (2.26.1.6.7). For static control elevators
|  | 6 | 8.10.2.2.1(r) | Means to Restrict Car Door Opening (2.14.5.7) (Item 1.18)
|  | 7 | 8.10.2.2.1(t) | Door Monitoring Systems (2.26.5)
|  | 8 | 8.10.2.2.2(gg)(2) | inspection operation with open door circuits (2.26.1.5)
|  | 9 | 8.10.2.2.3(c)(3) | inspection operation with open door circuits (2.26.1.5)
|  | 10 | 8.10.2.2.3(o) | Identification [2.29.1.2(g) and 2.29.2] (Item 3.9)
|  | 11 | 8.10.2.2.3(w) | (w) Door and Gate Equipment (Item 3.17) (w)(1) hoistway doors (Sections 2.11 through 2.13) (w)(2) emergency doors (2.11.1.2) (w)(3) hoistway door fire-protection rating marking or labels (2.1.1.1.3 and 2.11.15.1) (w)(4) door safety retainers, location, and function (2.11.11.8) (w)(5) door closed position (2.12.2.2 and 2.12.3.2) (w)(6) hoistway B23door hanger (2.11.11.5.8 and 2.11.12.4.8) (w)(7) hoistway door locking device (2.12.2.3, 2.12.2.5, 2.12.3.3, 2.12.3.5, 2.26.2.14, and 2.26.4.3)
|  | 12 | 8.10.2.2.4(b) | (b) Hoistway Doors (Section 2.11) (Item 4.2) (b)(1) test of closed biparting doors (2.11.12.4.3 and 2.11.12.4.7) (b)(2) hoistway door (Section 2.11) [see also 8.10.2.2.3(w)]
|  | 13 | 8.10.2.2.4(c) | Vision Panels (2.11.7) (Item 4.3)
|  | 14 | 8.10.2.2.4(d) | Hoistway Door Locking Devices (2.12.2.3, 2.12.2.5, 2.12.3.3, 2.12.3.5, 2.12.4.3, 2.26.2.14, and 2.26.4.3) [see also 8.10.2.2.3(w)] (Item 4.4)
|  | 15 | 8.10.2.2.4(e) | (e) Access to Hoistway (Item 4.5) (e)(1) access for maintenance (2.12.6 and 2.12.7) (e)(2) access for emergency (2.12.6)
|  | 16 | 8.10.2.2.4(f) | Power Closing of Hoistway Doors (2.13.1, 2.13.3, and 2.13.4) [See also 8.10.2.2.1(i)] (Item 4.6)
|  | 17 | 8.10.2.2.4(g) | Sequence Operation (2.13.6 and 2.13.3.4) (Item 4.7)
|  | 18 | 8.10.2.2.4(j) | Separate Counterweight Hoistway (2.3.3) (Item 4.11)
| 8.7.2.10.1(a) | General Requirements - All New Entrances |  |  | Major | - | Major | Major |  | 2.13.5
|  |  | 2.11. | Protection of H/W Openings
|  |  | 2.12. | H/W-Door Locking Devices, Elec. Contacts, H/W Access
2b: 2.13.; 2c: Power Operation of Hoistway Doors and Car Doors |  | 2.13.5
2c: 2.13.5.3 Detection of Approaching Objects |  | 2.13.5
|  |  | 2.14.5.7 | Restricted Opening of Car Doors (Interlock or Restrictor)
|  |  | 2.29.2 | Identification of Floors
1: 8.7.2.10.1(b); 2a: General Requirements - New Entrances w/Existing Entrances; 3: -; 4: Major |  | 2.13.5
|  |  | 2.11.2 | Types of Entrances
|  |  | 2.11.3 | Closing of Hoistway Doors
|  |  | 2.11.4 | Location of Horizontally Sliding or Swinging H/W Doors
|  |  | 2.11.5 | Projection of Entrances & Equip. Beyond Land'g Sills
|  |  | 2.11.6 | Opening of Hoistway Doors
|  |  | 2.11.7 | Glass in Hoistway Doors
|  |  | 2.11.8 | Weights for Closing or Balancing Doors
|  |  | 8.7.2.10.5 | Marking of Entrance Assemblies
Entire installation to meet:
|  |  | 2.11.6 | Opening of Hoistway Doors
|  |  | 2.12. | H/W-Door Locking Devices, Elec. Contacts, H/W Access
2b: 2.13.; 2c: Power Operation of Hoistway Doors and Car Doors |  | 2.13.5
2c: 2.13.5.3 Detection of Approaching Objects |  | 2.13.5
|  |  | 2.14.5.7 | Restricted Opening of Car Doors (Interlock or Restrictor)
|  |  | 2.29.2 | Identification of Floors
1: 8.7.2.10.1(c); 2a: General Requirements - Alteration to H/W Entrance; 3: Major; 4: - |  | 2.13.5
|  |  | 2.11.3 | Closing of Hoistway Doors
|  |  | 2.11.5 | Projection of Entrances & Equip. Beyond Land'g Sills
|  |  | 2.11.7 | Glass in Hoistway Doors
|  |  | 2.11.8 | Weights for Closing or Balancing Doors
|  |  | 8.7.2.10.5 | Marking of Entrance Assemblies
Entire installation to meet:
|  |  | 2.12. | H/W-Door Locking Devices, Elec. Contacts, H/W Access
2b: 2.13.; 2c: Power Operation of Hoistway Doors and Car Doors |  | 2.13.5
2c: 2.13.5.3 Detection of Approaching Objects |  | 2.13.5
|  |  | 2.14.5.7 | Restricted Opening of Car Doors (Interlock or Restrictor)
|  |  | 2.29.2 | Identification of Floors
| 8.7.2.10.1(d) | General Requirements - Emergency Doors (added or altered) |  |  | Major | Major
|  |  | 2.11.1 | Entrances and Emergency Doors Required
|  |  | 8.7.2.10.5 | Marking of Entrance Assemblies
| 8.7.2.10.1(e) | General Requirements - Access Openings (installed for cleaning) |  |  | Major | Major
|  |  | 2.11.1.4 | Access Opening for Cleaning of Car & H/W Enclosure
|  |  | 8.7.2.10.5 | Marking of Entrance Assemblies
1: 8.7.2.10.2; 2a: Horizontal Slide-Type Entrances - new entrance and components to meet:; 3: Major; 4: Major; 5: see below |  | 2.13.5
For inspection and test requirements, see 8.10.2.3.2(o)
|  |  | 8.10.2.3.2(o) | 18
2a: 1; 2b: 8.10.2.2.1(a); 2c: Door Reopening Device (2.13.5) (Item 1.1) |  | 2.13.5
|  | 2 | 8.10.2.2.1(c)(3) | inspection operation with open door circuits (2.26.1.5)
|  | 3 | 8.10.2.2.1(h) | Door Closing Force Test (2.13.4) (Item 1.8)
|  | 4 | 8.10.2.2.1(i) | Power Closing Doors Gates (2.13.3) (Item 1.9): Test Closing Time Per Door Marking Plate (2.13.4.2.4)
|  | 5 | 8.10.2.2.1(j) | (j) Power Opening of Doors or Gates (Item 1.10) (j)(1) Power Opening of Doors (2.13.2). (j)(2) Leveling Zone (2.26.1.6.3) and Leveling Speed (2.26.1.6.6). (j)(3) Inner Landing Zone (2.26.1.6.7). For static control elevators
|  | 6 | 8.10.2.2.1(r) | Means to Restrict Car Door Opening (2.14.5.7) (Item 1.18)
|  | 7 | 8.10.2.2.1(t) | Door Monitoring Systems (2.26.5)
|  | 8 | 8.10.2.2.2(gg)(2) | inspection operation with open door circuits (2.26.1.5)
|  | 9 | 8.10.2.2.3(c)(3) | inspection operation with open door circuits (2.26.1.5)
|  | 10 | 8.10.2.2.3(o) | Identification [2.29.1.2(g) and 2.29.2] (Item 3.9)
|  | 11 | 8.10.2.2.3(w) | (w) Door and Gate Equipment (Item 3.17) (w)(1) hoistway doors (Sections 2.11 through 2.13) (w)(2) emergency doors (2.11.1.2) (w)(3) hoistway door fire-protection rating marking or labels (2.1.1.1.3 and 2.11.15.1) (w)(4) door safety retainers, location, and function (2.11.11.8) (w)(5) door closed position (2.12.2.2 and 2.12.3.2) (w)(6) hoistway B23door hanger (2.11.11.5.8 and 2.11.12.4.8) (w)(7) hoistway door locking device (2.12.2.3, 2.12.2.5, 2.12.3.3, 2.12.3.5, 2.26.2.14, and 2.26.4.3)
|  | 12 | 8.10.2.2.4(b) | (b) Hoistway Doors (Section 2.11) (Item 4.2) (b)(1) test of closed biparting doors (2.11.12.4.3 and 2.11.12.4.7) (b)(2) hoistway door (Section 2.11) [see also 8.10.2.2.3(w)]
|  | 13 | 8.10.2.2.4(c) | Vision Panels (2.11.7) (Item 4.3)
|  | 14 | 8.10.2.2.4(d) | Hoistway Door Locking Devices (2.12.2.3, 2.12.2.5, 2.12.3.3, 2.12.3.5, 2.12.4.3, 2.26.2.14, and 2.26.4.3) [see also 8.10.2.2.3(w)] (Item 4.4)
|  | 15 | 8.10.2.2.4(e) | (e) Access to Hoistway (Item 4.5) (e)(1) access for maintenance (2.12.6 and 2.12.7) (e)(2) access for emergency (2.12.6)
|  | 16 | 8.10.2.2.4(f) | Power Closing of Hoistway Doors (2.13.1, 2.13.3, and 2.13.4) [See also 8.10.2.2.1(i)] (Item 4.6)
|  | 17 | 8.10.2.2.4(g) | Sequence Operation (2.13.6 and 2.13.3.4) (Item 4.7)
|  | 18 | 8.10.2.2.4(j) | Separate Counterweight Hoistway (2.3.3) (Item 4.11)
2b: 8.7.2.10.1; 2c: Entrances & H/W Openings - General Req'mts; 5: Major |  | 2.13.5
|  |  | 2.11.11 | Entrances, Horizontal Slide Type
Installed New components to meet:
| sills (a) |  | 2.11.10.1 | Landing-Sill Guards | Minor B |  | Minor B
|  |  | 2.11.11.1 | Landing Sills
|  |  | 2.11.11.6 | Bottom Guides
| hanger /track (b) |  | 2.11.11.2 | Hanger Tracks, and Track Supports | Minor B |  | Minor B
| frame (c) |  | 2.11.11.3 | Entrance Frames | Minor A |  | Minor A
|  |  | 2.11.11.5.1 | Panel Overlap
|  |  | 2.11.11.5.2 | Panel Gaps Clearances
|  |  | 2.11.11.5.3 | Pockets in Strike Jamb
|  |  | 8.7.2.10.5 | Marking of Entrance Assemblies
| hangers (d) |  | 2.11.11.4 | Hangers | Minor B |  | Minor B
| panels (e) |  | 2.11.11.5(*) | Panels | Minor A |  | Minor A
|  |  | 2.11.11.6 | Bottom Guides
|  |  | 2.11.11.7 | Multipanel Entrances
|  |  | 8.7.2.10.5 | Marking of Entrance Assemblies
| retainers (f) |  | 2.11.11.8 | Hoistway Door Safety Retainers | Minor B |  | Minor B
1: 8.7.2.10.3; 2a: Vertical-Slide-Type Entrances - new entrance and components to meet:; 3: Major; 4: Major; 5: see below |  | 2.13.5
For inspection and test requirements, see 8.10.2.3.2(o)
|  |  | 8.10.2.3.2(o) | 18
2a: 1; 2b: 8.10.2.2.1(a); 2c: Door Reopening Device (2.13.5) (Item 1.1) |  | 2.13.5
|  | 2 | 8.10.2.2.1(c)(3) | inspection operation with open door circuits (2.26.1.5)
|  | 3 | 8.10.2.2.1(h) | Door Closing Force Test (2.13.4) (Item 1.8)
|  | 4 | 8.10.2.2.1(i) | Power Closing Doors Gates (2.13.3) (Item 1.9): Test Closing Time Per Door Marking Plate (2.13.4.2.4)
|  | 5 | 8.10.2.2.1(j) | (j) Power Opening of Doors or Gates (Item 1.10) (j)(1) Power Opening of Doors (2.13.2). (j)(2) Leveling Zone (2.26.1.6.3) and Leveling Speed (2.26.1.6.6). (j)(3) Inner Landing Zone (2.26.1.6.7). For static control elevators
|  | 6 | 8.10.2.2.1(r) | Means to Restrict Car Door Opening (2.14.5.7) (Item 1.18)
|  | 7 | 8.10.2.2.1(t) | Door Monitoring Systems (2.26.5)
|  | 8 | 8.10.2.2.2(gg)(2) | inspection operation with open door circuits (2.26.1.5)
|  | 9 | 8.10.2.2.3(c)(3) | inspection operation with open door circuits (2.26.1.5)
|  | 10 | 8.10.2.2.3(o) | Identification [2.29.1.2(g) and 2.29.2] (Item 3.9)
|  | 11 | 8.10.2.2.3(w) | (w) Door and Gate Equipment (Item 3.17) (w)(1) hoistway doors (Sections 2.11 through 2.13) (w)(2) emergency doors (2.11.1.2) (w)(3) hoistway door fire-protection rating marking or labels (2.1.1.1.3 and 2.11.15.1) (w)(4) door safety retainers, location, and function (2.11.11.8) (w)(5) door closed position (2.12.2.2 and 2.12.3.2) (w)(6) hoistway B23door hanger (2.11.11.5.8 and 2.11.12.4.8) (w)(7) hoistway door locking device (2.12.2.3, 2.12.2.5, 2.12.3.3, 2.12.3.5, 2.26.2.14, and 2.26.4.3)
|  | 12 | 8.10.2.2.4(b) | (b) Hoistway Doors (Section 2.11) (Item 4.2) (b)(1) test of closed biparting doors (2.11.12.4.3 and 2.11.12.4.7) (b)(2) hoistway door (Section 2.11) [see also 8.10.2.2.3(w)]
|  | 13 | 8.10.2.2.4(c) | Vision Panels (2.11.7) (Item 4.3)
|  | 14 | 8.10.2.2.4(d) | Hoistway Door Locking Devices (2.12.2.3, 2.12.2.5, 2.12.3.3, 2.12.3.5, 2.12.4.3, 2.26.2.14, and 2.26.4.3) [see also 8.10.2.2.3(w)] (Item 4.4)
|  | 15 | 8.10.2.2.4(e) | (e) Access to Hoistway (Item 4.5) (e)(1) access for maintenance (2.12.6 and 2.12.7) (e)(2) access for emergency (2.12.6)
|  | 16 | 8.10.2.2.4(f) | Power Closing of Hoistway Doors (2.13.1, 2.13.3, and 2.13.4) [See also 8.10.2.2.1(i)] (Item 4.6)
|  | 17 | 8.10.2.2.4(g) | Sequence Operation (2.13.6 and 2.13.3.4) (Item 4.7)
|  | 18 | 8.10.2.2.4(j) | Separate Counterweight Hoistway (2.3.3) (Item 4.11)
2b: 8.7.2.10.1; 2c: Entrances & H/W Openings - General Req'mts; 5: Major |  | 2.13.5
|  |  | 2.11.12 | Entrances, Vertical Slide Type
Installed New components to meet:
| sills (a) |  | 2.11.10.3 | Hinged Hoistway Landing Sills | Minor B |  | Minor B
|  |  | 2.11.12.1 | Landing Sills
| frames (b) |  | 2.11.12.2 | Entrances Frames | Minor B |  | Minor B
|  |  | 8.7.2.10.5 | Marking of Entrance Assemblies
| rails (c) |  | 2.11.12.3 | Rails | mrr |  | mrr
| panels (d) |  | 2.11.12.3 | Rails | Minor A |  | Minor A
|  |  | 2.11.12.4 | Panels
|  |  | 2.11.12.5 | Guides
|  |  | 2.11.12.6 | Counterweighting or Counterbalancing
|  |  | 2.11.12.8 | Pull Straps
|  |  | 8.7.2.10.5 | Marking of Entrance Assemblies
| guides (e) |  | 2.11.12.5 | Guides | mrr |  | mrr
| sill guard (f) |  | 2.11.12.7 | Sill Guards
| straps (g) |  | 2.11.12.8 | Pull Straps
1: 8.7.2.10.4; 2a: Swing-Type Entrances - new entrance and components to meet:; 3: Major; 4: Major; 5: see below |  | 2.13.5
For inspection and test requirements, see 8.10.2.3.2(o)
|  |  | 8.10.2.3.2(o) | 18
2a: 1; 2b: 8.10.2.2.1(a); 2c: Door Reopening Device (2.13.5) (Item 1.1) |  | 2.13.5
|  | 2 | 8.10.2.2.1(c)(3) | inspection operation with open door circuits (2.26.1.5)
|  | 3 | 8.10.2.2.1(h) | Door Closing Force Test (2.13.4) (Item 1.8)
|  | 4 | 8.10.2.2.1(i) | Power Closing Doors Gates (2.13.3) (Item 1.9): Test Closing Time Per Door Marking Plate (2.13.4.2.4)
|  | 5 | 8.10.2.2.1(j) | (j) Power Opening of Doors or Gates (Item 1.10) (j)(1) Power Opening of Doors (2.13.2). (j)(2) Leveling Zone (2.26.1.6.3) and Leveling Speed (2.26.1.6.6). (j)(3) Inner Landing Zone (2.26.1.6.7). For static control elevators
|  | 6 | 8.10.2.2.1(r) | Means to Restrict Car Door Opening (2.14.5.7) (Item 1.18)
|  | 7 | 8.10.2.2.1(t) | Door Monitoring Systems (2.26.5)
|  | 8 | 8.10.2.2.2(gg)(2) | inspection operation with open door circuits (2.26.1.5)
|  | 9 | 8.10.2.2.3(c)(3) | inspection operation with open door circuits (2.26.1.5)
|  | 10 | 8.10.2.2.3(o) | Identification [2.29.1.2(g) and 2.29.2] (Item 3.9)
|  | 11 | 8.10.2.2.3(w) | (w) Door and Gate Equipment (Item 3.17) (w)(1) hoistway doors (Sections 2.11 through 2.13) (w)(2) emergency doors (2.11.1.2) (w)(3) hoistway door fire-protection rating marking or labels (2.1.1.1.3 and 2.11.15.1) (w)(4) door safety retainers, location, and function (2.11.11.8) (w)(5) door closed position (2.12.2.2 and 2.12.3.2) (w)(6) hoistway B23door hanger (2.11.11.5.8 and 2.11.12.4.8) (w)(7) hoistway door locking device (2.12.2.3, 2.12.2.5, 2.12.3.3, 2.12.3.5, 2.26.2.14, and 2.26.4.3)
|  | 12 | 8.10.2.2.4(b) | (b) Hoistway Doors (Section 2.11) (Item 4.2) (b)(1) test of closed biparting doors (2.11.12.4.3 and 2.11.12.4.7) (b)(2) hoistway door (Section 2.11) [see also 8.10.2.2.3(w)]
|  | 13 | 8.10.2.2.4(c) | Vision Panels (2.11.7) (Item 4.3)
|  | 14 | 8.10.2.2.4(d) | Hoistway Door Locking Devices (2.12.2.3, 2.12.2.5, 2.12.3.3, 2.12.3.5, 2.12.4.3, 2.26.2.14, and 2.26.4.3) [see also 8.10.2.2.3(w)] (Item 4.4)
|  | 15 | 8.10.2.2.4(e) | (e) Access to Hoistway (Item 4.5) (e)(1) access for maintenance (2.12.6 and 2.12.7) (e)(2) access for emergency (2.12.6)
|  | 16 | 8.10.2.2.4(f) | Power Closing of Hoistway Doors (2.13.1, 2.13.3, and 2.13.4) [See also 8.10.2.2.1(i)] (Item 4.6)
|  | 17 | 8.10.2.2.4(g) | Sequence Operation (2.13.6 and 2.13.3.4) (Item 4.7)
|  | 18 | 8.10.2.2.4(j) | Separate Counterweight Hoistway (2.3.3) (Item 4.11)
|  |  | 8.7.2.10.1 | Entrances & H/W Openings - General Req'mts |  |  | Major
|  |  | 2.11.13 | Entrances, Swing Type
Installed New components to meet:
| sills (a) |  | 2.11.10.1 | Landing-Sill Guards | Minor B |  | Minor B
|  |  | 2.11.10.3 | Hinged Hoistway Landing Sills
|  |  | 2.11.13.1 | Landing Sills
| frames (b) |  | 2.11.13.2 | Entrance Frames | Minor B |  | Minor B
|  |  | 2.11.13.4 | Hinges
|  |  | 8.7.2.10.5 | Marking of Entrance Assemblies
| panels (c) |  | 2.11.13.3 | Panels | Minor B |  | Minor B
|  |  | 2.11.13.4 | Hinges
|  |  | 2.11.13.5 | Marking
|  |  | 8.7.2.10.5 | Marking of Entrance Assemblies
| hinges (d) |  | 2.11.13.4 | Hinges | mrr |  | mrr
| 8.7.2.10.5 | Marking of Entrance Assemblies (Alteration to an Entrance or Door Panel) |  |  | Major | Major
Fire Protection Rating not less then existing entrance
|  |  | 8.7.2.10.5(a) | labeled per NBCC requirements
| [8.7.2.10]«1 | « Removing Service To a Floor |  |  | Minor B
Bolt entrances shut
Remove Interlock From Safety String
Remove COP Floor Button
|  |  | 2.11.6.2 | Cannot Lock Out Top/Btm, Designated/Alternate, All Landing in Phase II
|  |  | 2.12.7 | H/W Access Switches - if floor was previously the access location
| [8.7.2.10]«2 | « Door Safety Retainers |  |  | Minor B | Minor A | mrr | Minor B
|  |  | 2.11.11.8 | Hoistway Door Safety Retainers
| 8.7.2.11 | Hoistway Door-Locking Devices, Access Switches & Parking Devices |  |  | ò See Below ò
For inspection and test requirements, see 8.10.2.3.2(dd)
|  |  | 8.10.2.3.2(dd) | 2
|  | 1 | 8.10.2.2.4(d) | Hoistway Door Locking Devices (2.12.2.3, 2.12.2.5, 2.12.3.3, 2.12.3.5, 2.12.4.3, 2.26.2.14, and 2.26.4.3) [see also 8.10.2.2.3(w)] (Item 4.4)
|  | 2 | 8.10.2.2.4(e) | (e) Access to Hoistway (Item 4.5) (e)(1) access for maintenance (2.12.6 and 2.12.7) (e)(2) access for emergency (2.12.6)
| 8.7.2.11.1 | Interlocks |  |  | - | Major | mrr | Minor B
|  |  | 2.12.1 | General
|  |  | 2.12.2 | Interlocks
|  |  | 2.12.4 | Listing/Certification Locking Devices
|  |  | 2.12.6 | Hoistway Door Unlocking Devices (n/a for column 6 if only changing interlocks) |  |  |  | n/a*
|  |  | 2.12.7 | Hoistway Access Switches (n/a for column 6 if only changing interlocks) |  |  |  | n/a*
|  |  | 2.14.5.7 | Restricted Opening of Car Doors (Interlock or Restrictor)
|  |  | 2.24.8.3 | Driving-Machine Brake
* 2.12.6 & 7 not required, unless another alteration scope requires 2.12 compliance
| 8.7.2.11.2 | Mechanical Locks and Electric Contacts |  |  | - | Major | mrr | Minor B
|  |  | 2.12.1 | General
|  |  | 2.12.3 | H/W Door Combination Mechanical Locks & Contacts
|  |  | 2.12.4 | Listing/Certification Locking Devices
|  |  | 2.12.6 | Hoistway Door Unlocking Devices
|  |  | 2.24.8 | Braking System and Driving-Machine Brake
| 8.7.2.11.3 | Parking Devices |  |  | Minor A | Minor A
|  |  | 8.7.2.11.3 | requirements specified
| 8.7.2.11.4 | Access Switches and Unlocking Devices
| 8.7.2.11.4 (a) | Addition of Unlocking Devices |  |  | - | Minor B | mrr
|  |  | 2.12.6 | Hoistway Door Unlocking Devices
|  |  | 2.24.8.3 | Driving-Machine Brake
| 8.7.2.11.4 (b) | Addition of Access Switches |  |  | - | Minor A | mrr
|  |  | 2.12.7 | Hoistway Access Switches
|  |  | 2.24.8 | Braking System and Driving-Machine Brake
|  |  | 2.26.1.4 | Inspection Operation
| 8.7.2.11.5 | Restricted Opening of H/W or Car Doors of Passenger Elevators (Restrictors) (Altered or Installed) |  |  | Minor B | see below | mrr | Minor B
|  |  | 2.14.5.7 | Restricted Opening of Car Doors (Interlock or Restrictor)
|  |  | 2.14.5.7(a) | Interlock |  | Minor A
provide schematic OR
|  |  | 2.14.5.7(b) | Restrictor (w/electrical means & tied into control system) |  | Minor A
provide schematic OR
|  |  | 2.14.5.7(b) | Restrictor (Mechanical - not requiring electrical means) |  | Minor B
1: 8.7.2.12; 2a: Power Operation of Hoistway Doors (Addition / Alteration to Power Open or Close); 3: Minor A; 4: Minor A |  | 2.13.5
For inspection and test requirements, see 8.10.2.3.2(a)
|  |  | 8.10.2.3.2(a) | 13
2a: 1; 2b: 8.10.2.2.1(a); 2c: Door Reopening Device (2.13.5) (Item 1.1) |  | 2.13.5
|  | 2 | 8.10.2.2.1(h) | Door Closing Force Test (2.13.4) (Item 1.8)
|  | 3 | 8.10.2.2.1(i) | Power Closing Doors Gates (2.13.3) (Item 1.9): Test Closing Time Per Door Marking Plate (2.13.4.2.4)
|  | 4 | 8.10.2.2.1(j) | (j) Power Opening of Doors or Gates (Item 1.10) (j)(1) Power Opening of Doors (2.13.2). (j)(2) Leveling Zone (2.26.1.6.3) and Leveling Speed (2.26.1.6.6). (j)(3) Inner Landing Zone (2.26.1.6.7). For static control elevators
|  | 5 | 8.10.2.2.1(t) | Door Monitoring Systems (2.26.5)
|  | 6 | 8.10.2.2.3(c)(3) | inspection operation with open door circuits (2.26.1.5)
|  | 7 | 8.10.2.2.3(j) | Car-Leveling Devices (2.26.1.6) (Item 3.7)
|  | 8 | 8.10.2.2.3(w) | (w) Door and Gate Equipment (Item 3.17) (w)(1) hoistway doors (Sections 2.11 through 2.13) (w)(2) emergency doors (2.11.1.2) (w)(3) hoistway door fire-protection rating marking or labels (2.1.1.1.3 and 2.11.15.1) (w)(4) door safety retainers, location, and function (2.11.11.8) (w)(5) door closed position (2.12.2.2 and 2.12.3.2) (w)(6) hoistway B23door hanger (2.11.11.5.8 and 2.11.12.4.8) (w)(7) hoistway door locking device (2.12.2.3, 2.12.2.5, 2.12.3.3, 2.12.3.5, 2.26.2.14, and 2.26.4.3)
|  | 9 | 8.10.2.2.4(b) | (b) Hoistway Doors (Section 2.11) (Item 4.2) (b)(1) test of closed biparting doors (2.11.12.4.3 and 2.11.12.4.7) (b)(2) hoistway door (Section 2.11) [see also 8.10.2.2.3(w)]
|  | 10 | 8.10.2.2.4(d) | Hoistway Door Locking Devices (2.12.2.3, 2.12.2.5, 2.12.3.3, 2.12.3.5, 2.12.4.3, 2.26.2.14, and 2.26.4.3) [see also 8.10.2.2.3(w)] (Item 4.4)
|  | 11 | 8.10.2.2.4(e) | (e) Access to Hoistway (Item 4.5) (e)(1) access for maintenance (2.12.6 and 2.12.7) (e)(2) access for emergency (2.12.6)
|  | 12 | 8.10.2.2.4(f) | Power Closing of Hoistway Doors (2.13.1, 2.13.3, and 2.13.4) [See also 8.10.2.2.1(i)] (Item 4.6)
|  | 13 | 8.10.2.2.4(g) | Sequence Operation (2.13.6 and 2.13.3.4) (Item 4.7)
2b: 8.7.2.10.1; 2c: Entrances & H/W Openings - General Req'mts |  | 2.13.5
|  |  | 8.7.2.10.2 | Horizontal Slide-Type Entrances
|  |  | 8.7.2.10.3 | Vertical Slide-Type Entrances
|  |  | 8.7.2.10.5 | Marking of Entrance Assemblies
Installed New or Modified components and wiring to meet:
|  |  | 8.7.2.8 | Electrical Equipment, Wiring
|  |  | 2.26.4.2 | Listed/Certified and Labeled/Marked B44.1/A17.5 if New
| [8.7.2.12]«1 | « Replacement of Door Operator |  |  | - | - | mrr | Minor B
|  |  | 2.13.(*) | Power Operation of Hoistway Doors and Car Doors
|  |  | except | 2.13.5.3 Detection of Approaching Objects if not previously provided
|  |  | except | 2.13.5.5 Self Monitoring if not previously provided
|  |  | except | 2.13.5.6 Maintenance Testing if not previously provided
[8.7.2.15]«1,«2
1: 8.7.2.13; 2a: Door Reopening Device (Safety Edge) (Added); 3: Minor B; 4: Minor B; 6: Minor B | r1 | 2.13.5
1: 8.7.2.13; 2a: Door Reopening Device (Safety Edge) (Part of an 8.7.2.10 Alteration to the door system); 3: Minor B; 4: Minor B; 6: Minor B | r1 | 2.13.5
For inspection and test requirements, see 8.10.2.3.2(ee)
|  |  | 8.10.2.3.2(ee) | 2
|  | 1 | 8.10.2.2.1(i) | Power Closing Doors Gates (2.13.3) (Item 1.9): Test Closing Time Per Door Marking Plate (2.13.4.2.4)
|  | 2 | 8.10.2.2.4(f) | Power Closing of Hoistway Doors (2.13.1, 2.13.3, and 2.13.4) [See also 8.10.2.2.1(i)] (Item 4.6)
|  |  | 2.13.4 | Closing Limitations for Power Operated HS Doors & Gates
2b: 2.13.5; 2c: Reopening Device for Power Operated Car Doors or Gates |  | 2.13.5
2c: 2.13.5.3 Detection of Approaching Objects |  | 2.13.5
2.13.5.4 Detection of Objects in the Door Path
if FEO provided, door opening & closing to PHI &II at time of install
|  | Door Reopening Device (Safety Edge) (Replacement - Mech-Mech or Elec to Elec) |  |  |  |  | mrr | mrr
|  |  |  | no change in detection features |  |  | see
8.6.3.8
2a: Door Reopening Device (Safety Edge) (Replacement - Mech-Elec or 2D Elec to 3D Elec); 5: -; 6: Minor B |  | 2.13.5
|  |  | 2.13.4 | Closing Limitations for Power Operated HS Doors & Gates
|  |  | 2.13.5 | Reopening Device for Power Operated Car Doors or Gates
2c: 2.13.5.3 Detection of Approaching Objects |  | 2.13.5
if FEO provided, door opening & closing to PHI &II at time of install
| 8.7.2.14 | Car Enclosures, Car Doors and Gates, and Car Illumination |  |  | ò See Below ò
For inspection and test requirements, see 8.10.2.3.2(ff)
|  |  | 8.10.2.3.2(ff) | 4
|  | 1 | 8.10.2.2.1(e) | (e) Car Lighting (2.14.7) (Item 1.5) (e)(1) normal illumination (2.14.7) (e)(2) auxiliary lighting system (2.14.7.1.3)
|  | 2 | 8.10.2.2.1(k) | (k) Car Vision Panels and Glass Car Doors (Item 1.11) (k)(1) vision panel (2.14.2.5) (k)(2) glass doors (2.14.5.9) (k)(3) access panels (2.14.2.6)
|  | 3 | 8.10.2.2.1(l) | (l) Car Enclosure (Item 1.12) (l)(1) enclosure and lining materials (2.14.2.1 and 2.14.3.1) (l)(2) equipment prohibited inside car (2.14.1.9) (l)(3) classes of loading (2.16.2.2) (l)(4) passengers on freight elevators (2.16.4) (l)(5) identification in cars (2.29.1)
|  | 4 | 8.10.2.2.1(m) | (m) Emergency Exit (Item 1.13) (m)(1) car top (2.14.1.5) (m)(2) car side (2.14.1.10)
| 8.7.2.14.1 | Installation of New Car Enclosure |  |  | Major | -
|  |  | 2.14.* | Car: Enclosure, Doors, Gates, Illumination
|  |  | 2.15. | Car Frames & Platforms
|  |  | 2.17 | Car and counterweight safeties
|  |  | 8.7.2.15.1 | Alterations to Car Frames and Platforms
| 8.7.2.14.2 | Alteration to Existing Cars |  |  | Minor A | Minor A
| 8.7.2.14.2(a) | Car Enclosure - Securing of Enclosures |  |  | Minor A | Minor A
|  |  | 2.14.1.2 | Securing of Enclosures
| 8.7.2.14.2(b) | Top Emergency Exit (Altered or Added) |  |  | Minor B | Minor B
|  |  | 2.14.1.5 | Top Emergency Exits
| 8.7.2.14.2(c) | Installation of Glass |  |  | Minor B | Minor B
|  |  | 2.14.1.8 | Glass in Elevator Cars
|  |  | 2.14.1.8.1 | Enclosures include glass
|  |  | 2.14.1.8.2 | Lining of Walls or Ceilings include glass |  |  | mrr
|  |  | 2.14.1.8.3 | Marking of each Glazing Panel
| 8.7.2.14.2(d) | Specific Equipment in Elevator Car |  |  | Minor B | Minor B | mrr
|  |  | 2.14.1.9 | Equipment Inside Cars
|  |  | (a) | Handrails
|  |  | (b) | fastening devices for protective linings
|  |  | (c) | ceiling mounted hooks/tracks
|  |  | (d) | picture frames display boards, plaques
protrusion <38mm
secured to 2.14.1.2
material to 2.14.2.1
|  |  |  | if max size to accommodate A3 paper (11"x17") | mrr (not Minor B)
|  |  | (e) | conveyor tracks in freights
|  |  | (f ) | heating or cooling equipment
|  |  | [8.7.2.15]«1,«2 | weight additions <115kg and <5%
| [8.7.2.14]«1 | « Car operating station |  |  | Minor B | Minor B | mrr | Minor B
verify inspection operation 'if provided'
verify stop sw
verify switches operate as before (eg. FS, FEO, Access)
|  |  | [8.7.2.15]«1,«2 | weight additions <115kg and <5%
| [8.7.2.14]«2 | « video cameras / surveillance equipment / video monitors |  |  | Minor B | Minor B | mrr | Minor B
|  |  | 2.8.2.1 | electrical equipment & wiring
|  |  | 2.14.1.2.3 | securing of enclosure equipment
|  |  | 2.14.2.4 | Headroom in Elevator Cars
|  |  | [8.7.2.15]«1,«2 | weight additions <115kg and <5%
| [8.7.2.14]«3 | « touchless or handsfree call activation |  |  | Minor B | Minor B | mrr | Minor B
|  |  | 8.7.2.8 | Electrical Equipment, Wiring
Disabled during FEO operation
B44.1 / A17.5
schematic
| 8.7.2.14.2(e) | Side Emergency Exits - Secured Shut |  |  | Major | -
| 8.7.2.14.2(f) | Car Ventilation |  |  | Minor B | see below | mrr | see below
|  |  | 2.14.2.3 | Ventilation |  | Minor B |  | Minor B
| [8.7.2.14]«4 | « ventilation with air purification |  |  | Minor A |  |  | Minor A
|  |  | 2.14.2.3 | ventilation
if dimensions impact overhead clearances;
2.4.7 Top-of-Car Clearances
|  |  | [8.7.2.15]«1,«2 | weight additions <115kg and <5%
| 8.7.2.14.2(g) | Car Illumination |  |  | Minor B | Minor B | mrr
|  |  | 2.14.7 | Illumination of Cars and Lighting Fixtures
| 8.7.2.14.2(h) | Partitions Installed in Elevator Cars |  |  | Major | Major | mrr | Minor B
|  |  | 2.16.1.2 | Use of Partitions for Reducing Inside Net Platform Area
|  |  | [8.7.2.15]«1,«2 | weight additions <115kg and <5%
| [8.7.2.14]«5 | « Partitions in Elevators for High Risk Occupants |  |  | Minor B | Minor B | mrr | Minor B
Identification of need
Identification of recall level during FEO
Safe egress of occupants during FEO
|  |  | [8.7.2.15]«1,«2 | weight additions <115kg and <5%
| 8.7.2.14.2(i) | Installation of Car Door or Gate, Installation to meet: |  |  | Major | Major
|  |  | 2.14.4 | Passenger and Freight Car Doors/Gates, General Requirements
|  |  | 2.14.5* | Passenger Car Doors
|  |  | 2.14.6 | Freight Elevator Car Doors and Gates
| 8.7.2.14.4 | Alteration to Car Enclosure other than 8.7.2.14.2 - Enclosure Materials |  |  | Minor B |  | mrr
|  |  | 2.14.2.1.2 | flame and smoke levels
|  |  | 2.14.2.1.3 | padded protective linings
|  |  | 2.14.2.1.4 | List of items excluded from 2.14.2.1 compliance
| [8.7.2.14]«6 | « Installation of Vinyl Graphics - Car Interiors |  |  | Minor B
|  |  | 2.14.2.1.2 | Data sheets to reflect conformance to flame and smoke levels
| O.Reg.209/01s30 | « Relocation of Elevator License to remote location |  |  | Minor B† | -
| 8.7.2.14.5 | Addition of Car Top Railing |  |  | Minor B | Minor A | - | Minor A
For inspection and test requirements, see 8.10.2.3.2(rr)
|  |  | 8.10.2.3.2(rr) | 2
|  | 1 | 8.10.2.2.3(c)(2) | equipment on car top (2.14.1.7)
|  | 2 | 8.10.2.2.3(d) | (d) Top-of-Car Clearance (Item 3.4) (d)(1) top-of-car clearance (2.4.6 through 2.4.8) (d)(2) low-clearance signage and marking of car top equipment (2.4.7.2) (d)(3) guardrails (2.14.1.7.1)
|  |  | 8.7.2.14.5.1 | Installation of a Standard Railing | Minor B | Minor A | - | Minor A
|  |  | 2.14.1.7 | Railing and Equipment on Car Enclosure Top
|  |  | 8.7.2.14.5.2 | Stowable, Foldable, Collapsible | Minor B | Minor A | - | Minor A
(a) when stowed operation in any mode except inspection
(b) when fully extended operation in inspection mode only
(c) no operation if between stowed and extended
(d) positively opening switch when leaving stowed position
(e) positively opening switch when leaving extended position
(f) single failure protection
(g) means to prevent upward movement beyond allowed point
(h) when extended railing meets 2.10.2
(i) force to retract not to exceed 220N (50 lbf)
| [8.7.2.14]«7 | « Installation of other equipment |  |  | Variance
1: 8.7.2.15; 2a: Car Frames and Platforms; 3: ò See Below ò |  |  |  |  | 8.10.2.2.2(ii)
| 8.7.2.15.1 | Alterations to Car Frames and Platforms |  |  | Major | - | Major
For inspection and test requirements, see 8.10.2.3.2(qq)
|  |  | 8.10.2.3.2(qq) | 6
|  | 1 | 8.10.2.2.1(d) | (d) Car Floor and Landing Sill (Item 1.4) (d)(1) car floor (2.15.5) (d)(2) clearance (2.5.1.4 and 2.5.1.5) (d)(3) landing-sill guard, illumination, and hinging (2.11.10) (d)(4) car hinged sills (2.15.16)
|  | 2 | 8.10.2.2.1(s) | Car Ride (Section 2.23, 2.23.6, and 2.15.2) (Item 1.19)
|  | 3 | 8.10.2.2.3(x) | Car Frame, Counterweight Guides, and Stiles (Section 2.15) (Item 3.18)
|  | 4 | 8.10.2.2.4(a) | (a) Car Platform Guard (Item 4.1) (a)(1) apron (2.15.9) (a)(2) car head guards (2.15.9.4)
|  | 5 | 8.10.2.2.5(i) | (i) Car Frame and Platform (Item 5.7) (i)(1) frame (2.15.4 through 2.15.7 and 2.15.9) (i)(2) fire protection (2.15.8)
|  | 6 | 8.10.2.2.5(j)(3) | car guiding members (2.15.2)
|  |  | 2.15. | Car Frames & Platforms
| [8.7.2.15]«0 | « Missing Crosshead Data Tag (Tag Required) |  |  | Minor B | Minor B
|  |  | 2.16.3.2.2 | Data Plates shall indicate
(a) weight of complete car
(b) rated load and rated speed
(c) suspension means data of 2.20.2.1
(d) manufacturer name or trademark and YEAR of manufacture
(e) rail lube instructions
(f) percent overbalance range (Min - Max) 2.24.2.3.5
| [8.7.2.15]«1 | « Cumulative Decrease Deadweight <5% |  |  | Minor B | Minor B
| [8.7.2.15]«1 | « Cumulative Increase Deadweight of Car (Less than 115 kg and Less than 5%) |  |  | Minor B | Minor B
(a) cars weighed prior to alteration
(b) In/Out weights recorded or cars weighed after alteration
(c) weight change recorded on auxiliary data tag
|  |  | [8.7.2.15]«1(d) | (d) Auxiliary data tag
(1) date of alteration
(2) weight added or removed from car
(3) weight added or removed from cwt
(4) name of alteration contractor
(5) new final car weight following the alteration
(6) new percent counterweight overbalance value
(e) testing prior to operation to ensure security of interior finishes
| [8.7.2.15]«2 | « Cumulative Increase Deadweight of Car (>115 kg to 5%) |  |  | Minor A | Minor A
[8.7.2.15]«1
engineering assessment of related items affected by weight change
1: 8.7.2.15.2; 2a: Cumulative Increase or Decrease in Deadweight of Car (Car Wt+Rated Load> 5%); 3: Major; 4: - |  |  |  |  | 8.10.2.2.2(ii)
1: 8.7.2.15.2; 2a: Cumulative Decrease in Deadweight of Car (Car Wt+Rated Load> 5%); 3: Minor A; 4: - | add - minorA |  |  |  | 8.10.2.2.2(ii)
For inspection and test requirements, see 8.10.2.3.2(d)
|  |  | 8.10.2.3.2(d) | 17
|  | 1 | 8.10.2.2.1(p) | (p) Rated Load, Platform Area, and Data Plate (Item 1.16) (p)(1) rated load and platform area (2.16.1 and 2.16.2) (p)(2) capacity and data plates (2.16.3) (p)(3) signs in freight elevators (2.16.5 and 2.16.7)
|  | 2 | 8.10.2.2.1(q) | Emergency or Standby Power Operation (Item 1.17).
|  | 3 | 8.10.2.2.2(v) | (v) Braking System. load as Table 8.6.4.20. safely lower, stop, and hold the car with this load. (v)(1) braking system (2.24.8.2.2) (v)(2) electromechanical brake (2.24.8.3) (v)(3) marking plate (2.24.8.5)
|  | 4 | 8.10.2.2.2(w) | Drive Machines (2.24.1, 2.24.4, 2.24.5, and 2.24.9) (Item 2.18)
|  | 5 | 8.10.2.2.2(x) | Gears, Bearings, and Flexible Connections (2.24.6, 2.24.7, and 2.24.10) (Item 2.19)
|  | 6 | 8.10.2.2.2(z) | Belt- or Chain-Drive Machine (2.24.9) (Item 2.21)
|  | 7 | 8.10.2.2.2(aa) | Motor Generator (2.26.9.7) (Item 2.22)
|  | 8 | 8.10.2.2.2(bb) | Absorption of Regenerated Power (2.26.10) (Item 2.23)
|  | 9 | 8.10.2.2.2(cc)(3) | (cc)(3) traction limits (2.20.8.1, 2.24.2.3, and 2.16.6) shall be verified (cc)(3)(-a) During an emergency stop by EPD in 2.26.2 (passenger elevators 125%) traction to safely stop and hold (cc)(3)(-b) Traction slip, or machine stall, if car or counterweight bottoms on its buffer. (cc)(3)(-c) Conformance with the traction-loss detection in 2.20.8.1 shall be demonstrated by either (cc)(3)(-c)(-1) causing relative motion between the drive sheave and suspension means (cc)(3)(-c)(-2) an alternative test provided in the on-site documentation [see 8.6.1.2.2(b)(5)]
|  | 10 | 8.10.2.2.2(ff) | (ff) Terminal Stopping Devices (Item 2.28). empty car up direction or 125% of rated load down (ff)(1) Test the normal terminal stopping device for conformance with 2.25.2. (ff)(2) Test the emergency terminal speed-limiting device for conformance with 2.25.4.1. (ff)(3) For static control elevators, see 2.25.4.2. (ff)(4) Test the emergency terminal stopping device for conformance with 2.25.4.2.
2a: 11; 2b: 8.10.2.2.2(ii); 2c: (ii) Car and Counterweight Safeties (Item 2.29) (ii)(1) General Requirements for Types A, B, and C Safeties. (ii)(1)(-a) Car safeties shall be tested with rated load in the car. (ii)(1)(-b) The car speed at which the governor trips shall be determined (ii)(1)(-c) The governor tripping speed shall be adjusted within the range specified in 2.18.2 (ii)(1)(-d) governor overspeed switch and the car safety-mechanism switch conformance with 2.18.4 and 2.17.7. (ii)(1)(-e) the level of the car platform shall be checked to determine conformance with 2.17.9.2. (ii)(1)(-f) A metal tag with the rule number, test date, name of the person/firm required by 8.10.1.1.5 (ii)(2) Type A Governor-Operated Safeties (ii)(2)(-a) Type A governor-operated safeties tested at rated speed down, also inertia conformance with 2.17.8.1, (ii)(2)(-b) If means other than inertia application of the safety is provided, such means shall be tested (ii)(3) Type A Safeties Without Governors. Type A safeties operated by breaking or slackening ropes be tested (ii)(4) Types B and C Safeties (ii)(4)(-a) Types B and C safeties shall be subjected to an overspeed test (ii)(4)(-b) The overspeed switch on car and counterweight governors shall be inoperative during the overspeed test. (ii)(4)(-c) The stopping distances for Type B safeties shall conform to 2.17.3, (ii)(4)(-d) For Type B safeties, the movement of the governor rope to operate safety tested conformance with 2.17.11. (ii)(4)(-e) For Type C safeties, the stopping distance equal to the stroke of the buffer shall conform to 2.17.8.2. (ii)(4)(-f) For Type C safeties, buffer compression switch, oil level devices, conformance with 2.17.8.2.7 and 2.17.8.2.8. |  |  |  |  | 8.10.2.2.2(ii)
|  | 12 | 8.10.2.2.2(jj) | (jj) Ascending Car Overspeed, and Unintended Car Motion Protection (jj)(1) Ascending Car Overspeed Protection. Means inspected/tested, no load conformance with 2.19.1.2. (jj)(2) Unintended Car Motion. means inspected / tested to verify conformance with 2.19.2.2.
|  | 13 | 8.10.2.2.2(kk) | Speed. The speed of the car shall be verified with and without rated load, in both directions (2.16.3.2).
|  | 14 | 8.10.2.2.3(k) | Data Plate (2.16.3.3, 2.20.2, and 2.24.2.3.5) (Item 3.27)
|  | 15 | 8.10.2.2.3(x) | Car Frame, Counterweight Guides, and Stiles (Section 2.15) (Item 3.18)
|  | 16 | 8.10.2.2.5(c) | (c) Car and Counterweight Buffer (Item 5.9). Marking plates shall be checked in accordance with 2.22.3.3, 2.22.4.11, or 2.22.5.5 for proper application. No test shall be required on spring-type or elastomeric buffers. The following tests on oil-type buffers shall be performed (Item 5.9): (c)(1) The level of the oil shall be checked to determine that it is within the maximum and minimum allowable limits (see 2.22.4.6). (c)(2) Car and counterweight buffers shall be tested to determine conformance with the plunger return requirements of 2.22.4.5. (c)(3) The car oil buffer shall be tested by running the car with its rated load onto the buffer at rated speed, except as specified in (4). The counterweight oil buffer shall be tested by running the counterweight onto its buffer at rated speed with no load in the car, except as specified in (4). (c)(4) For reduced-stroke buffers conforming to 2.22.4.1.2, these tests shall be made at the reduced striking speed. (c)(5) This acceptance test of the oil buffer is also required where a Type C safety is used to assure adequate structure and pit bumper contact. (c)(6) In making these tests, the normal and emergency terminal stopping devices shall be made temporarily inoperative. The final terminal stopping devices shall remain operative and shall be temporarily relocated, if necessary, to permit full compression of the buffer during the test.
|  | 17 | 8.10.2.2.5(i) | (i) Car Frame and Platform (Item 5.7) (i)(1) frame (2.15.4 through 2.15.7 and 2.15.9) (i)(2) fire protection (2.15.8)
2b: 2.15.(*); 2c: Car Frames & Platforms |  |  |  |  | 8.10.2.2.2(ii)
2b: 2.15.9; 2c: Platform Guards/Apron- «apron to ED CAD/as pit depth permits |  |  |  |  | 8.10.2.2.2(ii)
2b: 2.16.; 2c: Capacity & Loading |  |  |  |  | 8.10.2.2.2(ii)
2b: 2.17.; 2c: Car & Cwt Safeties |  |  |  |  | 8.10.2.2.2(ii)
2b: 2.18.; 2c: Speed Governors |  |  |  |  | 8.10.2.2.2(ii)
2b: 2.20.(*); 2c: Suspension Means & Their Connections |  |  |  |  | 8.10.2.2.2(ii)
2b: 2.21.(*); 2c: Counterweights |  |  |  |  | 8.10.2.2.2(ii)
2b: 2.22.(*); 2c: Buffers & Bumpers |  |  |  |  | 8.10.2.2.2(ii)
2b: 2.23.; 2c: Car & Cwt Guides Rails, Guide Rail Support, Fastenings |  |  |  |  | 8.10.2.2.2(ii)
2b: 2.24.(*); 2c: Driving Machines & Sheaves |  |  |  |  | 8.10.2.2.2(ii)
2b: 8.7.2.9; 2c: Machinery and Sheave Beams, Supports, Foundations |  |  |  |  | 8.10.2.2.2(ii)
2b: [8.7.2.15]«1(a) to (e) |  |  |  |  | 8.10.2.2.2(ii)
1: 8.7.2.16; 2a: Capacity, Loading, and Classification; 3: ò See Below ò |  | 2.13.5 | 2.27.1 | 2.26 | 8.10.2.2.2(ii)
1: 8.7.2.16.1; 2a: Change in Type of Service: Passenger to Freight OR Freight to Passenger; 3: Major; 4: - |  |  | 2.27.1 | 2.26 | 8.10.2.2.2(ii)
2b: For inspection and test requirements, see 8.10.2.3.2(q) |  |  |  |  | 8.10.2.2.2(ii)
2b: 8.10.2.3.2(q); 2c: 36 |  |  |  |  | 8.10.2.2.2(ii)
2a: 1; 2b: 8.10.2.2.1(a); 2c: Door Reopening Device (2.13.5) (Item 1.1) |  | 2.13.5 |  |  | 8.10.2.2.2(ii)
|  | 2 | 8.10.2.2.1(c) | (c) Operating Control Devices (Item 1.3) (c)(1) operating devices (2.26.1.1, 2.26.1.2, and 2.26.1.6) (c)(2) in-car inspection (2.26.1.4.3) (c)(3) inspection operation with open door circuits (2.26.1.5)
|  | 3 | 8.10.2.2.1(g) | (g) Car Door or Gate (Item 1.7) (g)(1) closed position (2.14.4.11) (g)(2) contact or interlock (2.14.4.2, 2.26.2.15, and 2.26.2.28) (g)(3) car landing door clearances (2.14.4.5) (g)(4) car door guides (2.14.4.6) (g)(5) passenger car door (2.14.5) (g)(6) freight car door or gate (2.14.6)
|  | 4 | 8.10.2.2.1(i) | Power Closing Doors Gates (2.13.3) (Item 1.9): Test Closing Time Per Door Marking Plate (2.13.4.2.4)
|  | 5 | 8.10.2.2.1(j) | (j) Power Opening of Doors or Gates (Item 1.10) (j)(1) Power Opening of Doors (2.13.2). (j)(2) Leveling Zone (2.26.1.6.3) and Leveling Speed (2.26.1.6.6). (j)(3) Inner Landing Zone (2.26.1.6.7). For static control elevators
|  | 6 | 8.10.2.2.1(l) | (l) Car Enclosure (Item 1.12) (l)(1) enclosure and lining materials (2.14.2.1 and 2.14.3.1) (l)(2) equipment prohibited inside car (2.14.1.9) (l)(3) classes of loading (2.16.2.2) (l)(4) passengers on freight elevators (2.16.4) (l)(5) identification in cars (2.29.1)
|  | 7 | 8.10.2.2.1(p) | (p) Rated Load, Platform Area, and Data Plate (Item 1.16) (p)(1) rated load and platform area (2.16.1 and 2.16.2) (p)(2) capacity and data plates (2.16.3) (p)(3) signs in freight elevators (2.16.5 and 2.16.7)
|  | 8 | 8.10.2.2.1(q) | Emergency or Standby Power Operation (Item 1.17).
|  | 9 | 8.10.2.2.1(s) | Car Ride (Section 2.23, 2.23.6, and 2.15.2) (Item 1.19)
|  | 10 | 8.10.2.2.2(s) | (s) Controller Wiring, Fuses, Grounding, etc. (Item 2.12) (s)(1) wiring (2.26.4.1) (s)(2) fuses (2.26.4.1) (s)(3) grounding (2.26.1 and NFPA 70 or CSA C22.1, as applicable) (s)(4) phase protection (2.26.6) (s)(5) certification (2.26.4.2) (s)(6) clearances (NFPA 70 or CSA C22.1, as applicable) (s)(7) capacitors or devices (2.26.7)
|  | 11 | 8.10.2.2.2(t) | (t)(1) general (2.26.9.1, 2.26.9.2, and 2.26.9.8) (t)(2) redundancy and its checking (2.26.9.3 and 2.26.9.4) (t)(3) static control without motor generator sets (2.26.9.5 and 2.26.9.6) (t)(4) installation of capacitors or other devices to make electrical protective devices ineffective (2.26.6)
|  | 12 | 8.10.2.2.2(v) | (v) Braking System. load as Table 8.6.4.20. safely lower, stop, and hold the car with this load. (v)(1) braking system (2.24.8.2.2) (v)(2) electromechanical brake (2.24.8.3) (v)(3) marking plate (2.24.8.5)
|  | 13 | 8.10.2.2.2(aa) | Motor Generator (2.26.9.7) (Item 2.22)
|  | 14 | 8.10.2.2.2(bb) | Absorption of Regenerated Power (2.26.10) (Item 2.23)
|  | 15 | 8.10.2.2.2(cc) | (cc) Traction Sheaves (Item 2.25) (cc)(1) diameter (2.24.2.1, 2.24.2.2, and 2.24.2.4) (cc)(2) grooves (2.24.2.1) (cc)(3) traction limits (2.20.8.1, 2.24.2.3, and 2.16.6) shall be verified (cc)(3)(-a) During an emergency stop by EPD in 2.26.2 (passenger elevators 125%) traction to safely stop and hold (cc)(3)(-b) Traction slip, or machine stall, if car or counterweight bottoms on its buffer. (cc)(3)(-c) Conformance with the traction-loss detection in 2.20.8.1 shall be demonstrated by either (cc)(3)(-c)(-1) causing relative motion between the drive sheave and suspension means (cc)(3)(-c)(-2) an alternative test provided in the on-site documentation [see 8.6.1.2.2(b)(5)]
|  | 16 | 8.10.2.2.2(dd) | Secondary and Deflector Sheaves (2.24.2) (Item 2.26)
|  | 17 | 8.10.2.2.2(ff) | (ff) Terminal Stopping Devices (Item 2.28). empty car up direction or 125% of rated load down (ff)(1) Test the normal terminal stopping device for conformance with 2.25.2. (ff)(2) Test the emergency terminal speed-limiting device for conformance with 2.25.4.1. (ff)(3) For static control elevators, see 2.25.4.2. (ff)(4) Test the emergency terminal stopping device for conformance with 2.25.4.2.
|  | 18 | 8.10.2.2.2(hh) | (hh) Governor, Overspeed Switch, and Seal (Item 2.13) (hh)(1) The tripping speed of the governor and the governor overspeed switch conformance with 2.18.2 and 2.18.4. (hh)(2) The governor rope pull-through and pull-out conformance with 2.17.15 and 2.18.6. (hh)(3) The adjustable means shall be sealed (2.18.3). (hh)(4) A marking plate conforming to 2.18.9 shall be attached at the governor. (hh)(5) Access and securing of the car, if applicable (2.7.6.3.4).
2a: 19; 2b: 8.10.2.2.2(ii); 2c: (ii) Car and Counterweight Safeties (Item 2.29) (ii)(1) General Requirements for Types A, B, and C Safeties. (ii)(1)(-a) Car safeties shall be tested with rated load in the car. (ii)(1)(-b) The car speed at which the governor trips shall be determined (ii)(1)(-c) The governor tripping speed shall be adjusted within the range specified in 2.18.2 (ii)(1)(-d) governor overspeed switch and the car safety-mechanism switch conformance with 2.18.4 and 2.17.7. (ii)(1)(-e) the level of the car platform shall be checked to determine conformance with 2.17.9.2. (ii)(1)(-f) A metal tag with the rule number, test date, name of the person/firm required by 8.10.1.1.5 (ii)(2) Type A Governor-Operated Safeties (ii)(2)(-a) Type A governor-operated safeties tested at rated speed down, also inertia conformance with 2.17.8.1, (ii)(2)(-b) If means other than inertia application of the safety is provided, such means shall be tested (ii)(3) Type A Safeties Without Governors. Type A safeties operated by breaking or slackening ropes be tested (ii)(4) Types B and C Safeties (ii)(4)(-a) Types B and C safeties shall be subjected to an overspeed test (ii)(4)(-b) The overspeed switch on car and counterweight governors shall be inoperative during the overspeed test. (ii)(4)(-c) The stopping distances for Type B safeties shall conform to 2.17.3, (ii)(4)(-d) For Type B safeties, the movement of the governor rope to operate safety tested conformance with 2.17.11. (ii)(4)(-e) For Type C safeties, the stopping distance equal to the stroke of the buffer shall conform to 2.17.8.2. (ii)(4)(-f) For Type C safeties, buffer compression switch, oil level devices, conformance with 2.17.8.2.7 and 2.17.8.2.8. |  |  |  |  | 8.10.2.2.2(ii)
|  | 20 | 8.10.2.2.2(jj) | (jj) Ascending Car Overspeed, and Unintended Car Motion Protection (jj)(1) Ascending Car Overspeed Protection. Means inspected/tested, no load conformance with 2.19.1.2. (jj)(2) Unintended Car Motion. means inspected / tested to verify conformance with 2.19.2.2.
|  | 21 | 8.10.2.2.2(kk) | Speed. The speed of the car shall be verified with and without rated load, in both directions (2.16.3.2).
|  | 22 | 8.10.2.2.3(d) | (d) Top-of-Car Clearance (Item 3.4) (d)(1) top-of-car clearance (2.4.6 through 2.4.8) (d)(2) low-clearance signage and marking of car top equipment (2.4.7.2) (d)(3) guardrails (2.14.1.7.1)
|  | 23 | 8.10.2.2.3(e) | Top Counterweight Clearance (2.4.9) (Item 3.24)
|  | 24 | 8.10.2.2.3(g) | Normal Terminal Stopping Devices (Item 3.5). Verify location and type of switches (2.25.2). [See also 8.10.2.2.2(ff).]
|  | 25 | 8.10.2.2.3(h) | Final Terminal Stopping Devices (Item 3.6). Verify location and type of switches for conformance with 2.25.3 and 2.26.4.3.
|  | 26 | 8.10.2.2.3(i) | Broken Rope, Chain, or Tape Switch (Item 3.26). Verify for conformance with 2.25.2.3.2, 2.26.2.6, and 2.26.4.3.
|  | 27 | 8.10.2.2.3(k) | Data Plate (2.16.3.3, 2.20.2, and 2.24.2.3.5) (Item 3.27)
|  | 28 | 8.10.2.2.3(m) | Counterweight and Counterweight Buffer (Sections 2.21 and 2.22) (Item 3.28)
|  | 29 | 8.10.2.2.3(n) | Counterweight Safeties (Item 3.29). Visually inspect counterweight safeties, including marking plate 2.17.4).
|  | 30 | 8.10.2.2.3(cc) | Suspension Rope (Item 3.23). Verify number, diameter, and data tag (2.20.2 and 2.20.4)
|  | 31 | 8.10.2.2.4(e) | (e) Access to Hoistway (Item 4.5) (e)(1) access for maintenance (2.12.6 and 2.12.7) (e)(2) access for emergency (2.12.6)
|  | 32 | 8.10.2.2.5(b) | (b) Bottom Clearance and Runby (Item 5.2) (b)(1) car bottom clearances (2.4.1) (b)(2) refuge space and marking (2.4.1.3, 2.4.1.4, and 2.4.1.6) (b)(3) car and counterweight runbys (2.4.2 and 2.4.4) (b)(4) warning signs [2.4.4(b)] (b)(5) horizontal pit clearances (2.5.1.2 and 2.5.1.6)
|  | 33 | 8.10.2.2.5(c) | (c) Car and Counterweight Buffer (Item 5.9). Marking plates shall be checked in accordance with 2.22.3.3, 2.22.4.11, or 2.22.5.5 for proper application. No test shall be required on spring-type or elastomeric buffers. The following tests on oil-type buffers shall be performed (Item 5.9): (c)(1) The level of the oil shall be checked to determine that it is within the maximum and minimum allowable limits (see 2.22.4.6). (c)(2) Car and counterweight buffers shall be tested to determine conformance with the plunger return requirements of 2.22.4.5. (c)(3) The car oil buffer shall be tested by running the car with its rated load onto the buffer at rated speed, except as specified in (4). The counterweight oil buffer shall be tested by running the counterweight onto its buffer at rated speed with no load in the car, except as specified in (4). (c)(4) For reduced-stroke buffers conforming to 2.22.4.1.2, these tests shall be made at the reduced striking speed. (c)(5) This acceptance test of the oil buffer is also required where a Type C safety is used to assure adequate structure and pit bumper contact. (c)(6) In making these tests, the normal and emergency terminal stopping devices shall be made temporarily inoperative. The final terminal stopping devices shall remain operative and shall be temporarily relocated, if necessary, to permit full compression of the buffer during the test.
|  | 34 | 8.10.2.2.5(d) | FTSD (Item 5.3). Verify location, operation, and type of switches for conformance with 2.25.3 and 2.26.4.3.
|  | 35 | 8.10.2.2.5(e) | NTSD (Item 5.4). Verify location, operation, and type of switches for conformance with 2.25.2 [see 8.10.2.2.2(ff)].
|  | 36 | 8.10.2.2.5(j) | (j) Car Safeties and Guiding Members (Item 5.8) (j)(1) rope movement (2.17.11) (j)(2) marking plate (2.17.14) (j)(3) car guiding members (2.15.2) (j)(4) running clearances (2.17.10)
|  |  | 2.11.1 | Entrances and Emergency Doors Required
|  |  | 2.11.2 | Types of Entrances
|  |  | 2.11.3 | Closing of Hoistway Doors
|  |  | 2.11.5 | Projection of Entrances & Equip. Beyond Land'g Sills
|  |  | 2.11.6 | Opening of Hoistway Doors
|  |  | 2.11.7 | Glass in Hoistway Doors
|  |  | 2.11.8 | Weights for Closing or Balancing Doors
|  |  | 2.12. | H/W-Door Locking Devices, Elec. Contacts, H/W Access
2b: 2.13.; 2c: Power Operation of Hoistway Doors and Car Doors |  | 2.13.5
2c: 2.13.5.3 Detection of Approaching Objects |  | 2.13.5
|  |  | 2.22 (*) | Buffers & Bumpers
|  |  | 2.14. | Car: Enclosure, Doors, Gates, Illumination
|  |  | 2.14.1.7.1 | car top guard rail
2b: 2.15.(*); 2c: Car Frames & Platforms - «apron guard to ED CAD/as pit permits |  |  |  |  | 8.10.2.2.2(ii)
2b: 2.16.; 2c: Capacity & Loading |  |  |  |  | 8.10.2.2.2(ii)
2b: 2.17.(*); 2c: Car & Cwt Safeties |  |  |  |  | 8.10.2.2.2(ii)
2b: 2.18.(*); 2c: Speed Governors |  |  |  |  | 8.10.2.2.2(ii)
|  |  | 2.19. | Ascending Car Overspeed & Unintended Car Movement Protection
|  |  | 2.20.(*) | Suspension Means & Their Connections (except as per 8.7.2.21.4)
(a) if traction-loss detection altered or added, then per 2.20.8.1
(b) if broken member detection altered or added, then per 2.20.8.2
(c) if strength detection altered or added, then per 2.20.8.4
|  |  | 2.24.(*) | Driving Machines & Sheaves
|  |  | 2.25. | Terminal Stopping Devices
2b: 2.26.; 2c: Operating Devices and Control Equipment |  |  |  | 2.26
2b: 2.27.; 2c: Emergency Operation & Signaling Devices |  |  | 2.27.1
2c: 2.27.1 Car Emergency Signalling Devices |  |  | 2.27.1
2c: 2.27.1.1.3 video / camera to observe passenger |  |  | 2.27.1
2.27.2 Emergency or Standby Power systems
2.27.3 FEO: Automatic Elevators
CAD 2.27.3.2.2 & CAD 2.27.3.2.4
2.27.4 FEO: Non-Automatic Elevators
2.27.5 FEO: Automatic Elevators w/Attendant
2.27.6 FEO: Inspection Operation
2.27.7 FEO: Operating Procedures
2.27.8 Switch Keys
2.27.9 Elevator Corridor Call Station Pictograph if req'd by OBC
| 8.7.2.16.2 | Change in Class of Loading: [from any class to any other class ie A, B, C1, C2, C3] |  |  | Major | -
For inspection and test requirements, see 8.10.2.3.2(p)
|  |  | 8.10.2.3.2(p) | 33
|  | 1 | 8.10.2.2.1(c) | (c) Operating Control Devices (Item 1.3) (c)(1) operating devices (2.26.1.1, 2.26.1.2, and 2.26.1.6) (c)(2) in-car inspection (2.26.1.4.3) (c)(3) inspection operation with open door circuits (2.26.1.5)
|  | 2 | 8.10.2.2.1(p) | (p) Rated Load, Platform Area, and Data Plate (Item 1.16) (p)(1) rated load and platform area (2.16.1 and 2.16.2) (p)(2) capacity and data plates (2.16.3) (p)(3) signs in freight elevators (2.16.5 and 2.16.7)
|  | 3 | 8.10.2.2.1(q) | Emergency or Standby Power Operation (Item 1.17).
|  | 4 | 8.10.2.2.1(s) | Car Ride (Section 2.23, 2.23.6, and 2.15.2) (Item 1.19)
|  | 5 | 8.10.2.2.2(s) | (s) Controller Wiring, Fuses, Grounding, etc. (Item 2.12) (s)(1) wiring (2.26.4.1) (s)(2) fuses (2.26.4.1) (s)(3) grounding (2.26.1 and NFPA 70 or CSA C22.1, as applicable) (s)(4) phase protection (2.26.6) (s)(5) certification (2.26.4.2) (s)(6) clearances (NFPA 70 or CSA C22.1, as applicable) (s)(7) capacitors or devices (2.26.7)
|  | 6 | 8.10.2.2.2(t) | (t)(1) general (2.26.9.1, 2.26.9.2, and 2.26.9.8) (t)(2) redundancy and its checking (2.26.9.3 and 2.26.9.4) (t)(3) static control without motor generator sets (2.26.9.5 and 2.26.9.6) (t)(4) installation of capacitors or other devices to make electrical protective devices ineffective (2.26.6)
|  | 7 | 8.10.2.2.2(v) | (v) Braking System. load as Table 8.6.4.20. safely lower, stop, and hold the car with this load. (v)(1) braking system (2.24.8.2.2) (v)(2) electromechanical brake (2.24.8.3) (v)(3) marking plate (2.24.8.5)
|  | 8 | 8.10.2.2.2(w) | Drive Machines (2.24.1, 2.24.4, 2.24.5, and 2.24.9) (Item 2.18)
|  | 9 | 8.10.2.2.2(aa) | Motor Generator (2.26.9.7) (Item 2.22)
|  | 10 | 8.10.2.2.2(bb) | Absorption of Regenerated Power (2.26.10) (Item 2.23)
|  | 11 | 8.10.2.2.2(cc) | (cc) Traction Sheaves (Item 2.25) (cc)(1) diameter (2.24.2.1, 2.24.2.2, and 2.24.2.4) (cc)(2) grooves (2.24.2.1) (cc)(3) traction limits (2.20.8.1, 2.24.2.3, and 2.16.6) shall be verified (cc)(3)(-a) During an emergency stop by EPD in 2.26.2 (passenger elevators 125%) traction to safely stop and hold (cc)(3)(-b) Traction slip, or machine stall, if car or counterweight bottoms on its buffer. (cc)(3)(-c) Conformance with the traction-loss detection in 2.20.8.1 shall be demonstrated by either (cc)(3)(-c)(-1) causing relative motion between the drive sheave and suspension means (cc)(3)(-c)(-2) an alternative test provided in the on-site documentation [see 8.6.1.2.2(b)(5)]
|  | 12 | 8.10.2.2.2(dd) | Secondary and Deflector Sheaves (2.24.2) (Item 2.26)
|  | 13 | 8.10.2.2.2(ff) | (ff) Terminal Stopping Devices (Item 2.28). empty car up direction or 125% of rated load down (ff)(1) Test the normal terminal stopping device for conformance with 2.25.2. (ff)(2) Test the emergency terminal speed-limiting device for conformance with 2.25.4.1. (ff)(3) For static control elevators, see 2.25.4.2. (ff)(4) Test the emergency terminal stopping device for conformance with 2.25.4.2.
|  | 14 | 8.10.2.2.2(hh) | (hh) Governor, Overspeed Switch, and Seal (Item 2.13) (hh)(1) The tripping speed of the governor and the governor overspeed switch conformance with 2.18.2 and 2.18.4. (hh)(2) The governor rope pull-through and pull-out conformance with 2.17.15 and 2.18.6. (hh)(3) The adjustable means shall be sealed (2.18.3). (hh)(4) A marking plate conforming to 2.18.9 shall be attached at the governor. (hh)(5) Access and securing of the car, if applicable (2.7.6.3.4).
|  | 15 | 8.10.2.2.2(ii) | (ii) Car and Counterweight Safeties (Item 2.29) (ii)(1) General Requirements for Types A, B, and C Safeties. (ii)(1)(-a) Car safeties shall be tested with rated load in the car. (ii)(1)(-b) The car speed at which the governor trips shall be determined (ii)(1)(-c) The governor tripping speed shall be adjusted within the range specified in 2.18.2 (ii)(1)(-d) governor overspeed switch and the car safety-mechanism switch conformance with 2.18.4 and 2.17.7. (ii)(1)(-e) the level of the car platform shall be checked to determine conformance with 2.17.9.2. (ii)(1)(-f) A metal tag with the rule number, test date, name of the person/firm required by 8.10.1.1.5 (ii)(2) Type A Governor-Operated Safeties (ii)(2)(-a) Type A governor-operated safeties tested at rated speed down, also inertia conformance with 2.17.8.1, (ii)(2)(-b) If means other than inertia application of the safety is provided, such means shall be tested (ii)(3) Type A Safeties Without Governors. Type A safeties operated by breaking or slackening ropes be tested (ii)(4) Types B and C Safeties (ii)(4)(-a) Types B and C safeties shall be subjected to an overspeed test (ii)(4)(-b) The overspeed switch on car and counterweight governors shall be inoperative during the overspeed test. (ii)(4)(-c) The stopping distances for Type B safeties shall conform to 2.17.3, (ii)(4)(-d) For Type B safeties, the movement of the governor rope to operate safety tested conformance with 2.17.11. (ii)(4)(-e) For Type C safeties, the stopping distance equal to the stroke of the buffer shall conform to 2.17.8.2. (ii)(4)(-f) For Type C safeties, buffer compression switch, oil level devices, conformance with 2.17.8.2.7 and 2.17.8.2.8.
|  | 16 | 8.10.2.2.2(jj) | (jj) Ascending Car Overspeed, and Unintended Car Motion Protection (jj)(1) Ascending Car Overspeed Protection. Means inspected/tested, no load conformance with 2.19.1.2. (jj)(2) Unintended Car Motion. means inspected / tested to verify conformance with 2.19.2.2.
|  | 17 | 8.10.2.2.2(kk) | Speed. The speed of the car shall be verified with and without rated load, in both directions (2.16.3.2).
|  | 18 | 8.10.2.2.3(d) | (d) Top-of-Car Clearance (Item 3.4) (d)(1) top-of-car clearance (2.4.6 through 2.4.8) (d)(2) low-clearance signage and marking of car top equipment (2.4.7.2) (d)(3) guardrails (2.14.1.7.1)
|  | 19 | 8.10.2.2.3(e) | Top Counterweight Clearance (2.4.9) (Item 3.24)
|  | 20 | 8.10.2.2.3(g) | Normal Terminal Stopping Devices (Item 3.5). Verify location and type of switches (2.25.2). [See also 8.10.2.2.2(ff).]
|  | 21 | 8.10.2.2.3(h) | Final Terminal Stopping Devices (Item 3.6). Verify location and type of switches for conformance with 2.25.3 and 2.26.4.3.
|  | 22 | 8.10.2.2.3(i) | Broken Rope, Chain, or Tape Switch (Item 3.26). Verify for conformance with 2.25.2.3.2, 2.26.2.6, and 2.26.4.3.
|  | 23 | 8.10.2.2.3(k) | Data Plate (2.16.3.3, 2.20.2, and 2.24.2.3.5) (Item 3.27)
|  | 24 | 8.10.2.2.3(m) | Counterweight and Counterweight Buffer (Sections 2.21 and 2.22) (Item 3.28)
|  | 25 | 8.10.2.2.3(n) | Counterweight Safeties (Item 3.29). Visually inspect counterweight safeties, including marking plate 2.17.4).
|  | 26 | 8.10.2.2.3(cc) | Suspension Rope (Item 3.23). Verify number, diameter, and data tag (2.20.2 and 2.20.4)
|  | 27 | 8.10.2.2.4(e) | (e) Access to Hoistway (Item 4.5) (e)(1) access for maintenance (2.12.6 and 2.12.7) (e)(2) access for emergency (2.12.6)
|  | 28 | 8.10.2.2.5(b) | (b) Bottom Clearance and Runby (Item 5.2) (b)(1) car bottom clearances (2.4.1) (b)(2) refuge space and marking (2.4.1.3, 2.4.1.4, and 2.4.1.6) (b)(3) car and counterweight runbys (2.4.2 and 2.4.4) (b)(4) warning signs [2.4.4(b)] (b)(5) horizontal pit clearances (2.5.1.2 and 2.5.1.6)
|  | 29 | 8.10.2.2.5(c) | (c) Car and Counterweight Buffer (Item 5.9). Marking plates shall be checked in accordance with 2.22.3.3, 2.22.4.11, or 2.22.5.5 for proper application. No test shall be required on spring-type or elastomeric buffers. The following tests on oil-type buffers shall be performed (Item 5.9): (c)(1) The level of the oil shall be checked to determine that it is within the maximum and minimum allowable limits (see 2.22.4.6). (c)(2) Car and counterweight buffers shall be tested to determine conformance with the plunger return requirements of 2.22.4.5. (c)(3) The car oil buffer shall be tested by running the car with its rated load onto the buffer at rated speed, except as specified in (4). The counterweight oil buffer shall be tested by running the counterweight onto its buffer at rated speed with no load in the car, except as specified in (4). (c)(4) For reduced-stroke buffers conforming to 2.22.4.1.2, these tests shall be made at the reduced striking speed. (c)(5) This acceptance test of the oil buffer is also required where a Type C safety is used to assure adequate structure and pit bumper contact. (c)(6) In making these tests, the normal and emergency terminal stopping devices shall be made temporarily inoperative. The final terminal stopping devices shall remain operative and shall be temporarily relocated, if necessary, to permit full compression of the buffer during the test.
|  | 30 | 8.10.2.2.5(d) | FTSD (Item 5.3). Verify location, operation, and type of switches for conformance with 2.25.3 and 2.26.4.3.
|  | 31 | 8.10.2.2.5(e) | NTSD (Item 5.4). Verify location, operation, and type of switches for conformance with 2.25.2 [see 8.10.2.2.2(ff)].
|  | 32 | 8.10.2.2.5(i)(1) | frame (2.15.4 through 2.15.7 and 2.15.9)
|  | 33 | 8.10.2.2.5(j) | (j) Car Safeties and Guiding Members (Item 5.8) (j)(1) rope movement (2.17.11) (j)(2) marking plate (2.17.14) (j)(3) car guiding members (2.15.2) (j)(4) running clearances (2.17.10)
|  |  | 2.16.2 | Minimum Rated Load for Freight Elevators
|  |  | 8.7.2.16.4 | Increase in Rated Load
|  |  | 2.16.1.3 | if changing freight loading class of a passenger elevator
1: 8.7.2.16.3; 2a: Carrying of Passengers on Freight Elevators; 3: Major; 4: - |  | 2.13.5 |  |  | 8.10.2.2.2(ii)
2b: For inspection and test requirements, see 8.10.2.3.2(q) |  |  |  |  | 8.10.2.2.2(ii)
|  |  | 8.10.2.3.2(q) | 36
2a: 1; 2b: 8.10.2.2.1(a); 2c: Door Reopening Device (2.13.5) (Item 1.1) |  | 2.13.5
|  | 2 | 8.10.2.2.1(c) | (c) Operating Control Devices (Item 1.3) (c)(1) operating devices (2.26.1.1, 2.26.1.2, and 2.26.1.6) (c)(2) in-car inspection (2.26.1.4.3) (c)(3) inspection operation with open door circuits (2.26.1.5)
|  | 3 | 8.10.2.2.1(g) | (g) Car Door or Gate (Item 1.7) (g)(1) closed position (2.14.4.11) (g)(2) contact or interlock (2.14.4.2, 2.26.2.15, and 2.26.2.28) (g)(3) car landing door clearances (2.14.4.5) (g)(4) car door guides (2.14.4.6) (g)(5) passenger car door (2.14.5) (g)(6) freight car door or gate (2.14.6)
|  | 4 | 8.10.2.2.1(i) | Power Closing Doors Gates (2.13.3) (Item 1.9): Test Closing Time Per Door Marking Plate (2.13.4.2.4)
|  | 5 | 8.10.2.2.1(j) | (j) Power Opening of Doors or Gates (Item 1.10) (j)(1) Power Opening of Doors (2.13.2). (j)(2) Leveling Zone (2.26.1.6.3) and Leveling Speed (2.26.1.6.6). (j)(3) Inner Landing Zone (2.26.1.6.7). For static control elevators
|  | 6 | 8.10.2.2.1(l) | (l) Car Enclosure (Item 1.12) (l)(1) enclosure and lining materials (2.14.2.1 and 2.14.3.1) (l)(2) equipment prohibited inside car (2.14.1.9) (l)(3) classes of loading (2.16.2.2) (l)(4) passengers on freight elevators (2.16.4) (l)(5) identification in cars (2.29.1)
|  | 7 | 8.10.2.2.1(p) | (p) Rated Load, Platform Area, and Data Plate (Item 1.16) (p)(1) rated load and platform area (2.16.1 and 2.16.2) (p)(2) capacity and data plates (2.16.3) (p)(3) signs in freight elevators (2.16.5 and 2.16.7)
|  | 8 | 8.10.2.2.1(q) | Emergency or Standby Power Operation (Item 1.17).
|  | 9 | 8.10.2.2.1(s) | Car Ride (Section 2.23, 2.23.6, and 2.15.2) (Item 1.19)
|  | 10 | 8.10.2.2.2(s) | (s) Controller Wiring, Fuses, Grounding, etc. (Item 2.12) (s)(1) wiring (2.26.4.1) (s)(2) fuses (2.26.4.1) (s)(3) grounding (2.26.1 and NFPA 70 or CSA C22.1, as applicable) (s)(4) phase protection (2.26.6) (s)(5) certification (2.26.4.2) (s)(6) clearances (NFPA 70 or CSA C22.1, as applicable) (s)(7) capacitors or devices (2.26.7)
|  | 11 | 8.10.2.2.2(t) | (t)(1) general (2.26.9.1, 2.26.9.2, and 2.26.9.8) (t)(2) redundancy and its checking (2.26.9.3 and 2.26.9.4) (t)(3) static control without motor generator sets (2.26.9.5 and 2.26.9.6) (t)(4) installation of capacitors or other devices to make electrical protective devices ineffective (2.26.6)
|  | 12 | 8.10.2.2.2(v) | (v) Braking System. load as Table 8.6.4.20. safely lower, stop, and hold the car with this load. (v)(1) braking system (2.24.8.2.2) (v)(2) electromechanical brake (2.24.8.3) (v)(3) marking plate (2.24.8.5)
|  | 13 | 8.10.2.2.2(aa) | Motor Generator (2.26.9.7) (Item 2.22)
|  | 14 | 8.10.2.2.2(bb) | Absorption of Regenerated Power (2.26.10) (Item 2.23)
|  | 15 | 8.10.2.2.2(cc) | (cc) Traction Sheaves (Item 2.25) (cc)(1) diameter (2.24.2.1, 2.24.2.2, and 2.24.2.4) (cc)(2) grooves (2.24.2.1) (cc)(3) traction limits (2.20.8.1, 2.24.2.3, and 2.16.6) shall be verified (cc)(3)(-a) During an emergency stop by EPD in 2.26.2 (passenger elevators 125%) traction to safely stop and hold (cc)(3)(-b) Traction slip, or machine stall, if car or counterweight bottoms on its buffer. (cc)(3)(-c) Conformance with the traction-loss detection in 2.20.8.1 shall be demonstrated by either (cc)(3)(-c)(-1) causing relative motion between the drive sheave and suspension means (cc)(3)(-c)(-2) an alternative test provided in the on-site documentation [see 8.6.1.2.2(b)(5)]
|  | 16 | 8.10.2.2.2(dd) | Secondary and Deflector Sheaves (2.24.2) (Item 2.26)
|  | 17 | 8.10.2.2.2(ff) | (ff) Terminal Stopping Devices (Item 2.28). empty car up direction or 125% of rated load down (ff)(1) Test the normal terminal stopping device for conformance with 2.25.2. (ff)(2) Test the emergency terminal speed-limiting device for conformance with 2.25.4.1. (ff)(3) For static control elevators, see 2.25.4.2. (ff)(4) Test the emergency terminal stopping device for conformance with 2.25.4.2.
|  | 18 | 8.10.2.2.2(hh) | (hh) Governor, Overspeed Switch, and Seal (Item 2.13) (hh)(1) The tripping speed of the governor and the governor overspeed switch conformance with 2.18.2 and 2.18.4. (hh)(2) The governor rope pull-through and pull-out conformance with 2.17.15 and 2.18.6. (hh)(3) The adjustable means shall be sealed (2.18.3). (hh)(4) A marking plate conforming to 2.18.9 shall be attached at the governor. (hh)(5) Access and securing of the car, if applicable (2.7.6.3.4).
2a: 19; 2b: 8.10.2.2.2(ii); 2c: (ii) Car and Counterweight Safeties (Item 2.29) (ii)(1) General Requirements for Types A, B, and C Safeties. (ii)(1)(-a) Car safeties shall be tested with rated load in the car. (ii)(1)(-b) The car speed at which the governor trips shall be determined (ii)(1)(-c) The governor tripping speed shall be adjusted within the range specified in 2.18.2 (ii)(1)(-d) governor overspeed switch and the car safety-mechanism switch conformance with 2.18.4 and 2.17.7. (ii)(1)(-e) the level of the car platform shall be checked to determine conformance with 2.17.9.2. (ii)(1)(-f) A metal tag with the rule number, test date, name of the person/firm required by 8.10.1.1.5 (ii)(2) Type A Governor-Operated Safeties (ii)(2)(-a) Type A governor-operated safeties tested at rated speed down, also inertia conformance with 2.17.8.1, (ii)(2)(-b) If means other than inertia application of the safety is provided, such means shall be tested (ii)(3) Type A Safeties Without Governors. Type A safeties operated by breaking or slackening ropes be tested (ii)(4) Types B and C Safeties (ii)(4)(-a) Types B and C safeties shall be subjected to an overspeed test (ii)(4)(-b) The overspeed switch on car and counterweight governors shall be inoperative during the overspeed test. (ii)(4)(-c) The stopping distances for Type B safeties shall conform to 2.17.3, (ii)(4)(-d) For Type B safeties, the movement of the governor rope to operate safety tested conformance with 2.17.11. (ii)(4)(-e) For Type C safeties, the stopping distance equal to the stroke of the buffer shall conform to 2.17.8.2. (ii)(4)(-f) For Type C safeties, buffer compression switch, oil level devices, conformance with 2.17.8.2.7 and 2.17.8.2.8. |  |  |  |  | 8.10.2.2.2(ii)
|  | 20 | 8.10.2.2.2(jj) | (jj) Ascending Car Overspeed, and Unintended Car Motion Protection (jj)(1) Ascending Car Overspeed Protection. Means inspected/tested, no load conformance with 2.19.1.2. (jj)(2) Unintended Car Motion. means inspected / tested to verify conformance with 2.19.2.2.
|  | 21 | 8.10.2.2.2(kk) | Speed. The speed of the car shall be verified with and without rated load, in both directions (2.16.3.2).
|  | 22 | 8.10.2.2.3(d) | (d) Top-of-Car Clearance (Item 3.4) (d)(1) top-of-car clearance (2.4.6 through 2.4.8) (d)(2) low-clearance signage and marking of car top equipment (2.4.7.2) (d)(3) guardrails (2.14.1.7.1)
|  | 23 | 8.10.2.2.3(e) | Top Counterweight Clearance (2.4.9) (Item 3.24)
|  | 24 | 8.10.2.2.3(g) | Normal Terminal Stopping Devices (Item 3.5). Verify location and type of switches (2.25.2). [See also 8.10.2.2.2(ff).]
|  | 25 | 8.10.2.2.3(h) | Final Terminal Stopping Devices (Item 3.6). Verify location and type of switches for conformance with 2.25.3 and 2.26.4.3.
|  | 26 | 8.10.2.2.3(i) | Broken Rope, Chain, or Tape Switch (Item 3.26). Verify for conformance with 2.25.2.3.2, 2.26.2.6, and 2.26.4.3.
|  | 27 | 8.10.2.2.3(k) | Data Plate (2.16.3.3, 2.20.2, and 2.24.2.3.5) (Item 3.27)
|  | 28 | 8.10.2.2.3(m) | Counterweight and Counterweight Buffer (Sections 2.21 and 2.22) (Item 3.28)
|  | 29 | 8.10.2.2.3(n) | Counterweight Safeties (Item 3.29). Visually inspect counterweight safeties, including marking plate 2.17.4).
|  | 30 | 8.10.2.2.3(cc) | Suspension Rope (Item 3.23). Verify number, diameter, and data tag (2.20.2 and 2.20.4)
|  | 31 | 8.10.2.2.4(e) | (e) Access to Hoistway (Item 4.5) (e)(1) access for maintenance (2.12.6 and 2.12.7) (e)(2) access for emergency (2.12.6)
|  | 32 | 8.10.2.2.5(b) | (b) Bottom Clearance and Runby (Item 5.2) (b)(1) car bottom clearances (2.4.1) (b)(2) refuge space and marking (2.4.1.3, 2.4.1.4, and 2.4.1.6) (b)(3) car and counterweight runbys (2.4.2 and 2.4.4) (b)(4) warning signs [2.4.4(b)] (b)(5) horizontal pit clearances (2.5.1.2 and 2.5.1.6)
|  | 33 | 8.10.2.2.5(c) | (c) Car and Counterweight Buffer (Item 5.9). Marking plates shall be checked in accordance with 2.22.3.3, 2.22.4.11, or 2.22.5.5 for proper application. No test shall be required on spring-type or elastomeric buffers. The following tests on oil-type buffers shall be performed (Item 5.9): (c)(1) The level of the oil shall be checked to determine that it is within the maximum and minimum allowable limits (see 2.22.4.6). (c)(2) Car and counterweight buffers shall be tested to determine conformance with the plunger return requirements of 2.22.4.5. (c)(3) The car oil buffer shall be tested by running the car with its rated load onto the buffer at rated speed, except as specified in (4). The counterweight oil buffer shall be tested by running the counterweight onto its buffer at rated speed with no load in the car, except as specified in (4). (c)(4) For reduced-stroke buffers conforming to 2.22.4.1.2, these tests shall be made at the reduced striking speed. (c)(5) This acceptance test of the oil buffer is also required where a Type C safety is used to assure adequate structure and pit bumper contact. (c)(6) In making these tests, the normal and emergency terminal stopping devices shall be made temporarily inoperative. The final terminal stopping devices shall remain operative and shall be temporarily relocated, if necessary, to permit full compression of the buffer during the test.
|  | 34 | 8.10.2.2.5(d) | FTSD (Item 5.3). Verify location, operation, and type of switches for conformance with 2.25.3 and 2.26.4.3.
|  | 35 | 8.10.2.2.5(e) | NTSD (Item 5.4). Verify location, operation, and type of switches for conformance with 2.25.2 [see 8.10.2.2.2(ff)].
|  | 36 | 8.10.2.2.5(j) | (j) Car Safeties and Guiding Members (Item 5.8) (j)(1) rope movement (2.17.11) (j)(2) marking plate (2.17.14) (j)(3) car guiding members (2.15.2) (j)(4) running clearances (2.17.10)
2b: 2.16.4; 2c: Carrying of Passengers on Freight Elevators |  |  |  |  | 8.10.2.2.2(ii)
2b: 2.16.4.1; 2c: not accessible to general public |  |  |  |  | 8.10.2.2.2(ii)
2b: 2.16.4.2; 2c: rated load not less than required by 2.16.1 |  |  |  |  | 8.10.2.2.2(ii)
2b: 2.16.4.3; 2c: conforms to 2.16.8 Passenger Overload in Down Direction |  |  |  |  | 8.10.2.2.2(ii)
2b: 2.16.4.4; 2c: H/W entrances to 2.12.1.1 & 2.11.2.1 or 2.11.2.2(e) |  |  |  |  | 8.10.2.2.2(ii)
2b: 2.16.4.5; 2c: car doors to 2.14.5 Passenger Car Doors |  |  |  |  | 8.10.2.2.2(ii)
2b: 2.16.4.6; 2c: car enclosure openings to 2.14.2.2 Prohibited Openings |  |  |  |  | 8.10.2.2.2(ii)
2b: 2.16.4.7; 2c: conforms to 2.12.5 Restricted Opening of H/W or Car Door |  |  |  |  | 8.10.2.2.2(ii)
2b: 2.16.4.8; 2c: Fs for suspension ropes to Table 2.20.3 |  |  |  |  | 8.10.2.2.2(ii)
2b: 2.16.4.9; 2c: Power Operated vertical doors to 2.13.3.4 |  |  |  |  | 8.10.2.2.2(ii)
2b: «; 2c: apron guard to ED CAD or extent pit permits |  |  |  |  | 8.10.2.2.2(ii)
2b: «; 2c: 2.16.5 Signs Required in Freight Elevator Cars |  |  |  |  | 8.10.2.2.2(ii)
1: 8.7.2.16.4; 2a: Increase in Rated Load; 3: Major; 4: - |  |  |  |  | 8.10.2.2.2(ii)
2b: For inspection and test requirements, see 8.10.2.3.2(g) |  |  |  |  | 8.10.2.2.2(ii)
|  |  | 8.10.2.3.2(g) | 37
|  | 1 | 8.10.2.2.1(c) | (c) Operating Control Devices (Item 1.3) (c)(1) operating devices (2.26.1.1, 2.26.1.2, and 2.26.1.6) (c)(2) in-car inspection (2.26.1.4.3) (c)(3) inspection operation with open door circuits (2.26.1.5)
|  | 2 | 8.10.2.2.1(p) | (p) Rated Load, Platform Area, and Data Plate (Item 1.16) (p)(1) rated load and platform area (2.16.1 and 2.16.2) (p)(2) capacity and data plates (2.16.3) (p)(3) signs in freight elevators (2.16.5 and 2.16.7)
|  | 3 | 8.10.2.2.1(q) | Emergency or Standby Power Operation (Item 1.17).
|  | 4 | 8.10.2.2.1(s) | Car Ride (Section 2.23, 2.23.6, and 2.15.2) (Item 1.19)
|  | 5 | 8.10.2.2.2(s) | (s) Controller Wiring, Fuses, Grounding, etc. (Item 2.12) (s)(1) wiring (2.26.4.1) (s)(2) fuses (2.26.4.1) (s)(3) grounding (2.26.1 and NFPA 70 or CSA C22.1, as applicable) (s)(4) phase protection (2.26.6) (s)(5) certification (2.26.4.2) (s)(6) clearances (NFPA 70 or CSA C22.1, as applicable) (s)(7) capacitors or devices (2.26.7)
|  | 6 | 8.10.2.2.2(t) | (t)(1) general (2.26.9.1, 2.26.9.2, and 2.26.9.8) (t)(2) redundancy and its checking (2.26.9.3 and 2.26.9.4) (t)(3) static control without motor generator sets (2.26.9.5 and 2.26.9.6) (t)(4) installation of capacitors or other devices to make electrical protective devices ineffective (2.26.6)
|  | 7 | 8.10.2.2.2(v) | (v) Braking System. load as Table 8.6.4.20. safely lower, stop, and hold the car with this load. (v)(1) braking system (2.24.8.2.2) (v)(2) electromechanical brake (2.24.8.3) (v)(3) marking plate (2.24.8.5)
|  | 8 | 8.10.2.2.2(w) | Drive Machines (2.24.1, 2.24.4, 2.24.5, and 2.24.9) (Item 2.18)
|  | 9 | 8.10.2.2.2(x) | Gears, Bearings, and Flexible Connections (2.24.6, 2.24.7, and 2.24.10) (Item 2.19)
|  | 10 | 8.10.2.2.2(y) | (y) Winding-Drum Machine (Item 2.20) (y)(1) where permitted (2.24.1) (y)(2) drum diameter (2.24.2.1 and 2.24.2.2) (y)(3) slack-rope device shall be tested by creating slack rope (2.26.2.1) (y)(4) spare rope turns (2.20.7) (y)(5) securing of ropes to drums (2.20.6) (y)(6) final terminal stopping devices (2.25.3.5)
|  | 11 | 8.10.2.2.2(z) | Belt- or Chain-Drive Machine (2.24.9) (Item 2.21)
|  | 12 | 8.10.2.2.2(aa) | Motor Generator (2.26.9.7) (Item 2.22)
|  | 13 | 8.10.2.2.2(bb) | Absorption of Regenerated Power (2.26.10) (Item 2.23)
|  | 14 | 8.10.2.2.2(cc) | (cc) Traction Sheaves (Item 2.25) (cc)(1) diameter (2.24.2.1, 2.24.2.2, and 2.24.2.4) (cc)(2) grooves (2.24.2.1) (cc)(3) traction limits (2.20.8.1, 2.24.2.3, and 2.16.6) shall be verified (cc)(3)(-a) During an emergency stop by EPD in 2.26.2 (passenger elevators 125%) traction to safely stop and hold (cc)(3)(-b) Traction slip, or machine stall, if car or counterweight bottoms on its buffer. (cc)(3)(-c) Conformance with the traction-loss detection in 2.20.8.1 shall be demonstrated by either (cc)(3)(-c)(-1) causing relative motion between the drive sheave and suspension means (cc)(3)(-c)(-2) an alternative test provided in the on-site documentation [see 8.6.1.2.2(b)(5)]
|  | 15 | 8.10.2.2.2(dd) | Secondary and Deflector Sheaves (2.24.2) (Item 2.26)
|  | 16 | 8.10.2.2.2(ff) | (ff) Terminal Stopping Devices (Item 2.28). empty car up direction or 125% of rated load down (ff)(1) Test the normal terminal stopping device for conformance with 2.25.2. (ff)(2) Test the emergency terminal speed-limiting device for conformance with 2.25.4.1. (ff)(3) For static control elevators, see 2.25.4.2. (ff)(4) Test the emergency terminal stopping device for conformance with 2.25.4.2.
|  | 17 | 8.10.2.2.2(hh) | (hh) Governor, Overspeed Switch, and Seal (Item 2.13) (hh)(1) The tripping speed of the governor and the governor overspeed switch conformance with 2.18.2 and 2.18.4. (hh)(2) The governor rope pull-through and pull-out conformance with 2.17.15 and 2.18.6. (hh)(3) The adjustable means shall be sealed (2.18.3). (hh)(4) A marking plate conforming to 2.18.9 shall be attached at the governor. (hh)(5) Access and securing of the car, if applicable (2.7.6.3.4).
2a: 18; 2b: 8.10.2.2.2(ii); 2c: (ii) Car and Counterweight Safeties (Item 2.29) (ii)(1) General Requirements for Types A, B, and C Safeties. (ii)(1)(-a) Car safeties shall be tested with rated load in the car. (ii)(1)(-b) The car speed at which the governor trips shall be determined (ii)(1)(-c) The governor tripping speed shall be adjusted within the range specified in 2.18.2 (ii)(1)(-d) governor overspeed switch and the car safety-mechanism switch conformance with 2.18.4 and 2.17.7. (ii)(1)(-e) the level of the car platform shall be checked to determine conformance with 2.17.9.2. (ii)(1)(-f) A metal tag with the rule number, test date, name of the person/firm required by 8.10.1.1.5 (ii)(2) Type A Governor-Operated Safeties (ii)(2)(-a) Type A governor-operated safeties tested at rated speed down, also inertia conformance with 2.17.8.1, (ii)(2)(-b) If means other than inertia application of the safety is provided, such means shall be tested (ii)(3) Type A Safeties Without Governors. Type A safeties operated by breaking or slackening ropes be tested (ii)(4) Types B and C Safeties (ii)(4)(-a) Types B and C safeties shall be subjected to an overspeed test (ii)(4)(-b) The overspeed switch on car and counterweight governors shall be inoperative during the overspeed test. (ii)(4)(-c) The stopping distances for Type B safeties shall conform to 2.17.3, (ii)(4)(-d) For Type B safeties, the movement of the governor rope to operate safety tested conformance with 2.17.11. (ii)(4)(-e) For Type C safeties, the stopping distance equal to the stroke of the buffer shall conform to 2.17.8.2. (ii)(4)(-f) For Type C safeties, buffer compression switch, oil level devices, conformance with 2.17.8.2.7 and 2.17.8.2.8. |  |  |  |  | 8.10.2.2.2(ii)
|  | 19 | 8.10.2.2.2(jj) | (jj) Ascending Car Overspeed, and Unintended Car Motion Protection (jj)(1) Ascending Car Overspeed Protection. Means inspected/tested, no load conformance with 2.19.1.2. (jj)(2) Unintended Car Motion. means inspected / tested to verify conformance with 2.19.2.2.
|  | 20 | 8.10.2.2.2(kk) | Speed. The speed of the car shall be verified with and without rated load, in both directions (2.16.3.2).
|  | 21 | 8.10.2.2.3(d) | (d) Top-of-Car Clearance (Item 3.4) (d)(1) top-of-car clearance (2.4.6 through 2.4.8) (d)(2) low-clearance signage and marking of car top equipment (2.4.7.2) (d)(3) guardrails (2.14.1.7.1)
|  | 22 | 8.10.2.2.3(e) | Top Counterweight Clearance (2.4.9) (Item 3.24)
|  | 23 | 8.10.2.2.3(g) | Normal Terminal Stopping Devices (Item 3.5). Verify location and type of switches (2.25.2). [See also 8.10.2.2.2(ff).]
|  | 24 | 8.10.2.2.3(h) | Final Terminal Stopping Devices (Item 3.6). Verify location and type of switches for conformance with 2.25.3 and 2.26.4.3.
|  | 25 | 8.10.2.2.3(i) | Broken Rope, Chain, or Tape Switch (Item 3.26). Verify for conformance with 2.25.2.3.2, 2.26.2.6, and 2.26.4.3.
|  | 26 | 8.10.2.2.3(k) | Data Plate (2.16.3.3, 2.20.2, and 2.24.2.3.5) (Item 3.27)
|  | 27 | 8.10.2.2.3(m) | Counterweight and Counterweight Buffer (Sections 2.21 and 2.22) (Item 3.28)
|  | 28 | 8.10.2.2.3(n) | Counterweight Safeties (Item 3.29). Visually inspect counterweight safeties, including marking plate 2.17.4).
|  | 29 | 8.10.2.2.3(x) | Car Frame, Counterweight Guides, and Stiles (Section 2.15) (Item 3.18)
|  | 30 | 8.10.2.2.3(cc) | Suspension Rope (Item 3.23). Verify number, diameter, and data tag (2.20.2 and 2.20.4)
|  | 31 | 8.10.2.2.4(e) | (e) Access to Hoistway (Item 4.5) (e)(1) access for maintenance (2.12.6 and 2.12.7) (e)(2) access for emergency (2.12.6)
|  | 32 | 8.10.2.2.5(b) | (b) Bottom Clearance and Runby (Item 5.2) (b)(1) car bottom clearances (2.4.1) (b)(2) refuge space and marking (2.4.1.3, 2.4.1.4, and 2.4.1.6) (b)(3) car and counterweight runbys (2.4.2 and 2.4.4) (b)(4) warning signs [2.4.4(b)] (b)(5) horizontal pit clearances (2.5.1.2 and 2.5.1.6)
|  | 33 | 8.10.2.2.5(c) | (c) Car and Counterweight Buffer (Item 5.9). Marking plates shall be checked in accordance with 2.22.3.3, 2.22.4.11, or 2.22.5.5 for proper application. No test shall be required on spring-type or elastomeric buffers. The following tests on oil-type buffers shall be performed (Item 5.9): (c)(1) The level of the oil shall be checked to determine that it is within the maximum and minimum allowable limits (see 2.22.4.6). (c)(2) Car and counterweight buffers shall be tested to determine conformance with the plunger return requirements of 2.22.4.5. (c)(3) The car oil buffer shall be tested by running the car with its rated load onto the buffer at rated speed, except as specified in (4). The counterweight oil buffer shall be tested by running the counterweight onto its buffer at rated speed with no load in the car, except as specified in (4). (c)(4) For reduced-stroke buffers conforming to 2.22.4.1.2, these tests shall be made at the reduced striking speed. (c)(5) This acceptance test of the oil buffer is also required where a Type C safety is used to assure adequate structure and pit bumper contact. (c)(6) In making these tests, the normal and emergency terminal stopping devices shall be made temporarily inoperative. The final terminal stopping devices shall remain operative and shall be temporarily relocated, if necessary, to permit full compression of the buffer during the test.
|  | 34 | 8.10.2.2.5(d) | FTSD (Item 5.3). Verify location, operation, and type of switches for conformance with 2.25.3 and 2.26.4.3.
|  | 35 | 8.10.2.2.5(e) | NTSD (Item 5.4). Verify location, operation, and type of switches for conformance with 2.25.2 [see 8.10.2.2.2(ff)].
|  | 36 | 8.10.2.2.5(i) | (i) Car Frame and Platform (Item 5.7) (i)(1) frame (2.15.4 through 2.15.7 and 2.15.9) (i)(2) fire protection (2.15.8)
|  | 37 | 8.10.2.2.5(j) | (j) Car Safeties and Guiding Members (Item 5.8) (j)(1) rope movement (2.17.11) (j)(2) marking plate (2.17.14) (j)(3) car guiding members (2.15.2) (j)(4) running clearances (2.17.10)
Car doors or gates shall be provided at all car entrances
New Car doors and gates to: 2.14.4, 2.14.5(*), 2.14.6
|  |  | 2.14.4 | Passenger & Frt Car Doors & Gates, General Req'mts
|  |  | 2.14.5 | Passenger Car Doors
|  |  | 2.14.6 | Freight Elevator Car Doors and Gates
|  |  | 2.15.(*) | Car Frames & Platforms- «apron guard to ED CAD/as pit permits
|  |  | 2.16. | Capacity & Loading
|  |  | 2.17. | Car & Cwt Safeties
|  |  | 2.18.(*) | Speed Governors
|  |  | 2.19. | Ascending Car Overspeed & Unintended Car Movement Protection
|  |  | 2.20.(*) | Suspension Means & Their Connections
|  |  | 2.21.(*) | Counterweights
|  |  | 2.22.(*) | Buffers & Bumpers
|  |  | 2.23. | Car & Cwt Guides Rails, Guide Rail Support, Fastenings
|  |  | 2.24. | Driving Machines & Sheaves
|  |  | 2.26.1.4 | Inspection Operation
|  |  | 2.26.1.5 | Inspection Operation with Open Door Circuits
|  |  | 2.26.5 | System to Monitor & Prevent Automatic Operation w/ Faulty Door Contacts
|  |  | 8.7.2.9 | Machinery and Sheave Beams, Supports, Foundations
1: 8.7.2.17; 2a: Change in Rise or Rated Speed; 3: Major; 4: - |  |  |  |  | 8.10.2.2.2(ii)
1: 8.7.2.17.1; 2a: Increase or Decrease in Rise; 3: Major; 4: - |  |  |  |  | 8.10.2.2.2(ii)
2b: For inspection and test requirements, see 8.10.2.3.2(n) |  |  |  |  | 8.10.2.2.2(ii)
|  |  | 8.10.2.3.2(n) | 46
|  | 1 | 8.10.2.2.1(c) | (c) Operating Control Devices (Item 1.3) (c)(1) operating devices (2.26.1.1, 2.26.1.2, and 2.26.1.6) (c)(2) in-car inspection (2.26.1.4.3) (c)(3) inspection operation with open door circuits (2.26.1.5)
|  | 2 | 8.10.2.2.1(p) | (p) Rated Load, Platform Area, and Data Plate (Item 1.16) (p)(1) rated load and platform area (2.16.1 and 2.16.2) (p)(2) capacity and data plates (2.16.3) (p)(3) signs in freight elevators (2.16.5 and 2.16.7)
|  | 3 | 8.10.2.2.1(q) | Emergency or Standby Power Operation (Item 1.17).
|  | 4 | 8.10.2.2.1(s) | Car Ride (Section 2.23, 2.23.6, and 2.15.2) (Item 1.19)
|  | 5 | 8.10.2.2.2(s) | (s) Controller Wiring, Fuses, Grounding, etc. (Item 2.12) (s)(1) wiring (2.26.4.1) (s)(2) fuses (2.26.4.1) (s)(3) grounding (2.26.1 and NFPA 70 or CSA C22.1, as applicable) (s)(4) phase protection (2.26.6) (s)(5) certification (2.26.4.2) (s)(6) clearances (NFPA 70 or CSA C22.1, as applicable) (s)(7) capacitors or devices (2.26.7)
|  | 6 | 8.10.2.2.2(t) | (t)(1) general (2.26.9.1, 2.26.9.2, and 2.26.9.8) (t)(2) redundancy and its checking (2.26.9.3 and 2.26.9.4) (t)(3) static control without motor generator sets (2.26.9.5 and 2.26.9.6) (t)(4) installation of capacitors or other devices to make electrical protective devices ineffective (2.26.6)
|  | 7 | 8.10.2.2.2(v) | (v) Braking System. load as Table 8.6.4.20. safely lower, stop, and hold the car with this load. (v)(1) braking system (2.24.8.2.2) (v)(2) electromechanical brake (2.24.8.3) (v)(3) marking plate (2.24.8.5)
|  | 8 | 8.10.2.2.2(aa) | Motor Generator (2.26.9.7) (Item 2.22)
|  | 9 | 8.10.2.2.2(bb) | Absorption of Regenerated Power (2.26.10) (Item 2.23)
|  | 10 | 8.10.2.2.2(cc) | (cc) Traction Sheaves (Item 2.25) (cc)(1) diameter (2.24.2.1, 2.24.2.2, and 2.24.2.4) (cc)(2) grooves (2.24.2.1) (cc)(3) traction limits (2.20.8.1, 2.24.2.3, and 2.16.6) shall be verified (cc)(3)(-a) During an emergency stop by EPD in 2.26.2 (passenger elevators 125%) traction to safely stop and hold (cc)(3)(-b) Traction slip, or machine stall, if car or counterweight bottoms on its buffer. (cc)(3)(-c) Conformance with the traction-loss detection in 2.20.8.1 shall be demonstrated by either (cc)(3)(-c)(-1) causing relative motion between the drive sheave and suspension means (cc)(3)(-c)(-2) an alternative test provided in the on-site documentation [see 8.6.1.2.2(b)(5)]
|  | 11 | 8.10.2.2.2(dd) | Secondary and Deflector Sheaves (2.24.2) (Item 2.26)
|  | 12 | 8.10.2.2.2(ee) | Rope Fastenings (2.9.3.3, 2.20.5, and 2.20.9) (Item 2.27)
|  | 13 | 8.10.2.2.2(ff) | (ff) Terminal Stopping Devices (Item 2.28). empty car up direction or 125% of rated load down (ff)(1) Test the normal terminal stopping device for conformance with 2.25.2. (ff)(2) Test the emergency terminal speed-limiting device for conformance with 2.25.4.1. (ff)(3) For static control elevators, see 2.25.4.2. (ff)(4) Test the emergency terminal stopping device for conformance with 2.25.4.2.
|  | 14 | 8.10.2.2.2(hh) | (hh) Governor, Overspeed Switch, and Seal (Item 2.13) (hh)(1) The tripping speed of the governor and the governor overspeed switch conformance with 2.18.2 and 2.18.4. (hh)(2) The governor rope pull-through and pull-out conformance with 2.17.15 and 2.18.6. (hh)(3) The adjustable means shall be sealed (2.18.3). (hh)(4) A marking plate conforming to 2.18.9 shall be attached at the governor. (hh)(5) Access and securing of the car, if applicable (2.7.6.3.4).
2a: 15; 2b: 8.10.2.2.2(ii); 2c: (ii) Car and Counterweight Safeties (Item 2.29) (ii)(1) General Requirements for Types A, B, and C Safeties. (ii)(1)(-a) Car safeties shall be tested with rated load in the car. (ii)(1)(-b) The car speed at which the governor trips shall be determined (ii)(1)(-c) The governor tripping speed shall be adjusted within the range specified in 2.18.2 (ii)(1)(-d) governor overspeed switch and the car safety-mechanism switch conformance with 2.18.4 and 2.17.7. (ii)(1)(-e) the level of the car platform shall be checked to determine conformance with 2.17.9.2. (ii)(1)(-f) A metal tag with the rule number, test date, name of the person/firm required by 8.10.1.1.5 (ii)(2) Type A Governor-Operated Safeties (ii)(2)(-a) Type A governor-operated safeties tested at rated speed down, also inertia conformance with 2.17.8.1, (ii)(2)(-b) If means other than inertia application of the safety is provided, such means shall be tested (ii)(3) Type A Safeties Without Governors. Type A safeties operated by breaking or slackening ropes be tested (ii)(4) Types B and C Safeties (ii)(4)(-a) Types B and C safeties shall be subjected to an overspeed test (ii)(4)(-b) The overspeed switch on car and counterweight governors shall be inoperative during the overspeed test. (ii)(4)(-c) The stopping distances for Type B safeties shall conform to 2.17.3, (ii)(4)(-d) For Type B safeties, the movement of the governor rope to operate safety tested conformance with 2.17.11. (ii)(4)(-e) For Type C safeties, the stopping distance equal to the stroke of the buffer shall conform to 2.17.8.2. (ii)(4)(-f) For Type C safeties, buffer compression switch, oil level devices, conformance with 2.17.8.2.7 and 2.17.8.2.8. |  |  |  |  | 8.10.2.2.2(ii)
|  | 16 | 8.10.2.2.2(jj) | (jj) Ascending Car Overspeed, and Unintended Car Motion Protection (jj)(1) Ascending Car Overspeed Protection. Means inspected/tested, no load conformance with 2.19.1.2. (jj)(2) Unintended Car Motion. means inspected / tested to verify conformance with 2.19.2.2.
|  | 17 | 8.10.2.2.2(kk) | Speed. The speed of the car shall be verified with and without rated load, in both directions (2.16.3.2).
|  | 18 | 8.10.2.2.3(d) | (d) Top-of-Car Clearance (Item 3.4) (d)(1) top-of-car clearance (2.4.6 through 2.4.8) (d)(2) low-clearance signage and marking of car top equipment (2.4.7.2) (d)(3) guardrails (2.14.1.7.1)
|  | 19 | 8.10.2.2.3(e) | Top Counterweight Clearance (2.4.9) (Item 3.24)
|  | 20 | 8.10.2.2.3(f) | Car, Overhead, and Deflector Sheaves (2.24.2) (Item 3.25)
|  | 21 | 8.10.2.2.3(g) | Normal Terminal Stopping Devices (Item 3.5). Verify location and type of switches (2.25.2). [See also 8.10.2.2.2(ff).]
|  | 22 | 8.10.2.2.3(h) | Final Terminal Stopping Devices (Item 3.6). Verify location and type of switches for conformance with 2.25.3 and 2.26.4.3.
|  | 23 | 8.10.2.2.3(i) | Broken Rope, Chain, or Tape Switch (Item 3.26). Verify for conformance with 2.25.2.3.2, 2.26.2.6, and 2.26.4.3.
|  | 24 | 8.10.2.2.3(k) | Data Plate (2.16.3.3, 2.20.2, and 2.24.2.3.5) (Item 3.27)
|  | 25 | 8.10.2.2.3(m) | Counterweight and Counterweight Buffer (Sections 2.21 and 2.22) (Item 3.28)
|  | 26 | 8.10.2.2.3(n) | Counterweight Safeties (Item 3.29). Visually inspect counterweight safeties, including marking plate 2.17.4).
|  | 27 | 8.10.2.2.3(t) | Hoistway Clearances (Sections 2.4 and 2.5) (Item 3.14)
|  | 28 | 8.10.2.2.3(w) | (w) Door and Gate Equipment (Item 3.17) (w)(1) hoistway doors (Sections 2.11 through 2.13) (w)(2) emergency doors (2.11.1.2) (w)(3) hoistway door fire-protection rating marking or labels (2.1.1.1.3 and 2.11.15.1) (w)(4) door safety retainers, location, and function (2.11.11.8) (w)(5) door closed position (2.12.2.2 and 2.12.3.2) (w)(6) hoistway B23door hanger (2.11.11.5.8 and 2.11.12.4.8) (w)(7) hoistway door locking device (2.12.2.3, 2.12.2.5, 2.12.3.3, 2.12.3.5, 2.26.2.14, and 2.26.4.3)
|  | 29 | 8.10.2.2.3(y) | (y) Guide Rails and Equipment (Section 2.23) (Item 3.19) (y)(1) rail section (2.23.3) (y)(2) bracket spacing (2.23.4) (y)(3) surfaces and lubrication (2.23.6 and 2.17.16) (y)(4) joints and fish plates (2.23.7) (y)(5) bracket supports (2.23.9) (y)(6) fastenings (2.23.10)
|  | 30 | 8.10.2.2.3(cc) | Suspension Rope (Item 3.23). Verify number, diameter, and data tag (2.20.2 and 2.20.4)
|  | 31 | 8.10.2.2.4(b) | (b) Hoistway Doors (Section 2.11) (Item 4.2) (b)(1) test of closed biparting doors (2.11.12.4.3 and 2.11.12.4.7) (b)(2) hoistway door (Section 2.11) [see also 8.10.2.2.3(w)]
|  | 32 | 8.10.2.2.4(c) | Vision Panels (2.11.7) (Item 4.3)
|  | 33 | 8.10.2.2.4(e) | (e) Access to Hoistway (Item 4.5) (e)(1) access for maintenance (2.12.6 and 2.12.7) (e)(2) access for emergency (2.12.6)
|  | 34 | 8.10.2.2.4(f) | Power Closing of Hoistway Doors (2.13.1, 2.13.3, and 2.13.4) [See also 8.10.2.2.1(i)] (Item 4.6)
|  | 35 | 8.10.2.2.4(g) | Sequence Operation (2.13.6 and 2.13.3.4) (Item 4.7)
|  | 36 | 8.10.2.2.4(h) | Hoistway Enclosure (2.1.1) (Item 4.8)
|  | 37 | 8.10.2.2.4(j) | Separate Counterweight Hoistway (2.3.3) (Item 4.11)
|  | 38 | 8.10.2.2.5(a) | (a) General (Item 5.1) (a)(1) pit floor (2.2.2.2) (a)(2) drains, sumps, and pumps (2.2.2.3 through 2.2.2.5) (a)(3) guards between pits (2.3.2 and 2.2.3) (a)(4) counterweight guards (2.3.2) (a)(5) access to pit (2.2.4) (a)(6) access to underside of car (2.2.8) (a)(7) illumination (2.2.5) (a)(8) stop switch (2.2.6 and 2.26.2.7) (a)(9) pit depth (2.2.7) (a)(10) wiring, pipes, and ducts (Section 2.8)
|  | 39 | 8.10.2.2.5(b) | (b) Bottom Clearance and Runby (Item 5.2) (b)(1) car bottom clearances (2.4.1) (b)(2) refuge space and marking (2.4.1.3, 2.4.1.4, and 2.4.1.6) (b)(3) car and counterweight runbys (2.4.2 and 2.4.4) (b)(4) warning signs [2.4.4(b)] (b)(5) horizontal pit clearances (2.5.1.2 and 2.5.1.6)
|  | 40 | 8.10.2.2.5(c) | (c) Car and Counterweight Buffer (Item 5.9). Marking plates shall be checked in accordance with 2.22.3.3, 2.22.4.11, or 2.22.5.5 for proper application. No test shall be required on spring-type or elastomeric buffers. The following tests on oil-type buffers shall be performed (Item 5.9): (c)(1) The level of the oil shall be checked to determine that it is within the maximum and minimum allowable limits (see 2.22.4.6). (c)(2) Car and counterweight buffers shall be tested to determine conformance with the plunger return requirements of 2.22.4.5. (c)(3) The car oil buffer shall be tested by running the car with its rated load onto the buffer at rated speed, except as specified in (4). The counterweight oil buffer shall be tested by running the counterweight onto its buffer at rated speed with no load in the car, except as specified in (4). (c)(4) For reduced-stroke buffers conforming to 2.22.4.1.2, these tests shall be made at the reduced striking speed. (c)(5) This acceptance test of the oil buffer is also required where a Type C safety is used to assure adequate structure and pit bumper contact. (c)(6) In making these tests, the normal and emergency terminal stopping devices shall be made temporarily inoperative. The final terminal stopping devices shall remain operative and shall be temporarily relocated, if necessary, to permit full compression of the buffer during the test.
|  | 41 | 8.10.2.2.5(d) | FTSD (Item 5.3). Verify location, operation, and type of switches for conformance with 2.25.3 and 2.26.4.3.
|  | 42 | 8.10.2.2.5(e) | NTSD (Item 5.4). Verify location, operation, and type of switches for conformance with 2.25.2 [see 8.10.2.2.2(ff)].
|  | 43 | 8.10.2.2.5(g) | Governor-Rope Tension Devices (2.18.7) (Item 5.6)
|  | 44 | 8.10.2.2.5(h) | (h) Compensating Chains, Ropes, Rope Retainers, and Sheaves [Items 5.10 and 5.16.3(a)] (h)(1) fastenings (2.21.4) (h)(2) sheave switches (2.26.2.3 and 2.26.4.3) (h)(3) tie-down (2.21.4.2)
|  | 45 | 8.10.2.2.5(i) | (i) Car Frame and Platform (Item 5.7) (i)(1) frame (2.15.4 through 2.15.7 and 2.15.9) (i)(2) fire protection (2.15.8)
|  | 46 | 8.10.2.2.5(j) | (j) Car Safeties and Guiding Members (Item 5.8) (j)(1) rope movement (2.17.11) (j)(2) marking plate (2.17.14) (j)(3) car guiding members (2.15.2) (j)(4) running clearances (2.17.10)
|  |  | 2.25. | Terminal Stopping Devices
retain drum m/c, travel increase < 4570mm
|  |  | 2.4.(*) | Vertical Clearances & Runbys for Cars & Cwts
If decrease in rise is at lowest end then;
2.2.4 Access to Pits
2.2.5 Illumination of Pits
2.2.6 Stop Switches
2.21.4 Compensation Means
If increase in rise creates single blind hoistway
2.11.1.2 Emergency Doors in Blind Hoistways
2.11.1.3 Telephone as Alternative to Emergency Doors
1: 8.7.2.17.2; 2a: Increase in Rated Speed; 3: Major; 4: - |  |  |  | 2.26 | 8.10.2.2.2(ii)
For inspection and test requirements, see 8.10.2.3.2(j)
|  |  | 8.10.2.3.2(j) | 31
|  | 1 | 8.10.2.2.1(c) | (c) Operating Control Devices (Item 1.3) (c)(1) operating devices (2.26.1.1, 2.26.1.2, and 2.26.1.6) (c)(2) in-car inspection (2.26.1.4.3) (c)(3) inspection operation with open door circuits (2.26.1.5)
|  | 2 | 8.10.2.2.1(p) | (p) Rated Load, Platform Area, and Data Plate (Item 1.16) (p)(1) rated load and platform area (2.16.1 and 2.16.2) (p)(2) capacity and data plates (2.16.3) (p)(3) signs in freight elevators (2.16.5 and 2.16.7)
|  | 3 | 8.10.2.2.1(q) | Emergency or Standby Power Operation (Item 1.17).
|  | 4 | 8.10.2.2.1(s) | Car Ride (Section 2.23, 2.23.6, and 2.15.2) (Item 1.19)
|  | 5 | 8.10.2.2.2(s) | (s) Controller Wiring, Fuses, Grounding, etc. (Item 2.12) (s)(1) wiring (2.26.4.1) (s)(2) fuses (2.26.4.1) (s)(3) grounding (2.26.1 and NFPA 70 or CSA C22.1, as applicable) (s)(4) phase protection (2.26.6) (s)(5) certification (2.26.4.2) (s)(6) clearances (NFPA 70 or CSA C22.1, as applicable) (s)(7) capacitors or devices (2.26.7)
|  | 6 | 8.10.2.2.2(t) | (t)(1) general (2.26.9.1, 2.26.9.2, and 2.26.9.8) (t)(2) redundancy and its checking (2.26.9.3 and 2.26.9.4) (t)(3) static control without motor generator sets (2.26.9.5 and 2.26.9.6) (t)(4) installation of capacitors or other devices to make electrical protective devices ineffective (2.26.6)
|  | 7 | 8.10.2.2.2(v) | (v) Braking System. load as Table 8.6.4.20. safely lower, stop, and hold the car with this load. (v)(1) braking system (2.24.8.2.2) (v)(2) electromechanical brake (2.24.8.3) (v)(3) marking plate (2.24.8.5)
|  | 8 | 8.10.2.2.2(aa) | Motor Generator (2.26.9.7) (Item 2.22)
|  | 9 | 8.10.2.2.2(bb) | Absorption of Regenerated Power (2.26.10) (Item 2.23)
|  | 10 | 8.10.2.2.2(cc) | (cc) Traction Sheaves (Item 2.25) (cc)(1) diameter (2.24.2.1, 2.24.2.2, and 2.24.2.4) (cc)(2) grooves (2.24.2.1) (cc)(3) traction limits (2.20.8.1, 2.24.2.3, and 2.16.6) shall be verified (cc)(3)(-a) During an emergency stop by EPD in 2.26.2 (passenger elevators 125%) traction to safely stop and hold (cc)(3)(-b) Traction slip, or machine stall, if car or counterweight bottoms on its buffer. (cc)(3)(-c) Conformance with the traction-loss detection in 2.20.8.1 shall be demonstrated by either (cc)(3)(-c)(-1) causing relative motion between the drive sheave and suspension means (cc)(3)(-c)(-2) an alternative test provided in the on-site documentation [see 8.6.1.2.2(b)(5)]
|  | 11 | 8.10.2.2.2(dd) | Secondary and Deflector Sheaves (2.24.2) (Item 2.26)
|  | 12 | 8.10.2.2.2(ff) | (ff) Terminal Stopping Devices (Item 2.28). empty car up direction or 125% of rated load down (ff)(1) Test the normal terminal stopping device for conformance with 2.25.2. (ff)(2) Test the emergency terminal speed-limiting device for conformance with 2.25.4.1. (ff)(3) For static control elevators, see 2.25.4.2. (ff)(4) Test the emergency terminal stopping device for conformance with 2.25.4.2.
|  | 13 | 8.10.2.2.2(hh) | (hh) Governor, Overspeed Switch, and Seal (Item 2.13) (hh)(1) The tripping speed of the governor and the governor overspeed switch conformance with 2.18.2 and 2.18.4. (hh)(2) The governor rope pull-through and pull-out conformance with 2.17.15 and 2.18.6. (hh)(3) The adjustable means shall be sealed (2.18.3). (hh)(4) A marking plate conforming to 2.18.9 shall be attached at the governor. (hh)(5) Access and securing of the car, if applicable (2.7.6.3.4).
|  | 14 | 8.10.2.2.2(ii) | (ii) Car and Counterweight Safeties (Item 2.29) (ii)(1) General Requirements for Types A, B, and C Safeties. (ii)(1)(-a) Car safeties shall be tested with rated load in the car. (ii)(1)(-b) The car speed at which the governor trips shall be determined (ii)(1)(-c) The governor tripping speed shall be adjusted within the range specified in 2.18.2 (ii)(1)(-d) governor overspeed switch and the car safety-mechanism switch conformance with 2.18.4 and 2.17.7. (ii)(1)(-e) the level of the car platform shall be checked to determine conformance with 2.17.9.2. (ii)(1)(-f) A metal tag with the rule number, test date, name of the person/firm required by 8.10.1.1.5 (ii)(2) Type A Governor-Operated Safeties (ii)(2)(-a) Type A governor-operated safeties tested at rated speed down, also inertia conformance with 2.17.8.1, (ii)(2)(-b) If means other than inertia application of the safety is provided, such means shall be tested (ii)(3) Type A Safeties Without Governors. Type A safeties operated by breaking or slackening ropes be tested (ii)(4) Types B and C Safeties (ii)(4)(-a) Types B and C safeties shall be subjected to an overspeed test (ii)(4)(-b) The overspeed switch on car and counterweight governors shall be inoperative during the overspeed test. (ii)(4)(-c) The stopping distances for Type B safeties shall conform to 2.17.3, (ii)(4)(-d) For Type B safeties, the movement of the governor rope to operate safety tested conformance with 2.17.11. (ii)(4)(-e) For Type C safeties, the stopping distance equal to the stroke of the buffer shall conform to 2.17.8.2. (ii)(4)(-f) For Type C safeties, buffer compression switch, oil level devices, conformance with 2.17.8.2.7 and 2.17.8.2.8.
|  | 15 | 8.10.2.2.2(jj) | (jj) Ascending Car Overspeed, and Unintended Car Motion Protection (jj)(1) Ascending Car Overspeed Protection. Means inspected/tested, no load conformance with 2.19.1.2. (jj)(2) Unintended Car Motion. means inspected / tested to verify conformance with 2.19.2.2.
|  | 16 | 8.10.2.2.2(kk) | Speed. The speed of the car shall be verified with and without rated load, in both directions (2.16.3.2).
|  | 17 | 8.10.2.2.3(d) | (d) Top-of-Car Clearance (Item 3.4) (d)(1) top-of-car clearance (2.4.6 through 2.4.8) (d)(2) low-clearance signage and marking of car top equipment (2.4.7.2) (d)(3) guardrails (2.14.1.7.1)
|  | 18 | 8.10.2.2.3(e) | Top Counterweight Clearance (2.4.9) (Item 3.24)
|  | 19 | 8.10.2.2.3(g) | Normal Terminal Stopping Devices (Item 3.5). Verify location and type of switches (2.25.2). [See also 8.10.2.2.2(ff).]
|  | 20 | 8.10.2.2.3(h) | Final Terminal Stopping Devices (Item 3.6). Verify location and type of switches for conformance with 2.25.3 and 2.26.4.3.
|  | 21 | 8.10.2.2.3(i) | Broken Rope, Chain, or Tape Switch (Item 3.26). Verify for conformance with 2.25.2.3.2, 2.26.2.6, and 2.26.4.3.
|  | 22 | 8.10.2.2.3(k) | Data Plate (2.16.3.3, 2.20.2, and 2.24.2.3.5) (Item 3.27)
|  | 23 | 8.10.2.2.3(m) | Counterweight and Counterweight Buffer (Sections 2.21 and 2.22) (Item 3.28)
|  | 24 | 8.10.2.2.3(n) | Counterweight Safeties (Item 3.29). Visually inspect counterweight safeties, including marking plate 2.17.4).
|  | 25 | 8.10.2.2.3(cc) | Suspension Rope (Item 3.23). Verify number, diameter, and data tag (2.20.2 and 2.20.4)
|  | 26 | 8.10.2.2.4(e) | (e) Access to Hoistway (Item 4.5) (e)(1) access for maintenance (2.12.6 and 2.12.7) (e)(2) access for emergency (2.12.6)
|  | 27 | 8.10.2.2.5(b) | (b) Bottom Clearance and Runby (Item 5.2) (b)(1) car bottom clearances (2.4.1) (b)(2) refuge space and marking (2.4.1.3, 2.4.1.4, and 2.4.1.6) (b)(3) car and counterweight runbys (2.4.2 and 2.4.4) (b)(4) warning signs [2.4.4(b)] (b)(5) horizontal pit clearances (2.5.1.2 and 2.5.1.6)
|  | 28 | 8.10.2.2.5(c) | (c) Car and Counterweight Buffer (Item 5.9). Marking plates shall be checked in accordance with 2.22.3.3, 2.22.4.11, or 2.22.5.5 for proper application. No test shall be required on spring-type or elastomeric buffers. The following tests on oil-type buffers shall be performed (Item 5.9): (c)(1) The level of the oil shall be checked to determine that it is within the maximum and minimum allowable limits (see 2.22.4.6). (c)(2) Car and counterweight buffers shall be tested to determine conformance with the plunger return requirements of 2.22.4.5. (c)(3) The car oil buffer shall be tested by running the car with its rated load onto the buffer at rated speed, except as specified in (4). The counterweight oil buffer shall be tested by running the counterweight onto its buffer at rated speed with no load in the car, except as specified in (4). (c)(4) For reduced-stroke buffers conforming to 2.22.4.1.2, these tests shall be made at the reduced striking speed. (c)(5) This acceptance test of the oil buffer is also required where a Type C safety is used to assure adequate structure and pit bumper contact. (c)(6) In making these tests, the normal and emergency terminal stopping devices shall be made temporarily inoperative. The final terminal stopping devices shall remain operative and shall be temporarily relocated, if necessary, to permit full compression of the buffer during the test.
|  | 29 | 8.10.2.2.5(d) | FTSD (Item 5.3). Verify location, operation, and type of switches for conformance with 2.25.3 and 2.26.4.3.
|  | 30 | 8.10.2.2.5(e) | NTSD (Item 5.4). Verify location, operation, and type of switches for conformance with 2.25.2 [see 8.10.2.2.2(ff)].
|  | 31 | 8.10.2.2.5(j) | (j) Car Safeties and Guiding Members (Item 5.8) (j)(1) rope movement (2.17.11) (j)(2) marking plate (2.17.14) (j)(3) car guiding members (2.15.2) (j)(4) running clearances (2.17.10)
| 8.7.2.17.2(a) | Increase in Rated Speed on a Winding Drum machine |  |  | Major | -
Increase in Rated Speed of a winding drum m/c prohibited
|  |  | 8.7.2.17.2(c) | except as permitted 8.7.2.17.2(c)
1: 8.7.2.17.2(b); 2a: Increase in Rated Speed except as per 8.7.2.17.2(c); 3: Major; 4: - |  |  |  | 2.26
|  |  | 2.4.2 | Minimum Bottom Runby for Counterweighted Elevators
|  |  | 2.4.3 | Minimum Bottom Runby for Uncounterweighted Elevators
|  |  | 2.4.4 | Maximum Bottom Runby
|  |  | 2.4.5 | Counterweight Runby Data Plate
|  |  | 2.4.6 | Maximum Upward Movement of the Car
|  |  | 2.4.7 | Top of Car Clearances
|  |  | 2.4.8 | Top of Counterweight Clearances
|  |  | 2.4.9 | Equipment on Top of Car Not Permitted to Strike O/H
|  |  | 2.5. | Horizontal Car and Counterweight Clearances
Car doors or gates shall be provided at all car entrances
|  |  | 2.14.(*) | New doors/gates to: Car: Enclosure, Doors, Gates, Illumination
|  |  | 2.16. | Capacity & Loading
|  |  | 2.17. | Car & Cwt Safeties
|  |  | 2.18.(*) | Speed Governors
|  |  | 2.19. | Ascending Car Overspeed & Unintended Car Movement Protection
|  |  | 2.20.(*) | Suspension Means & Their Connections
|  |  | 2.21.4.2 | Comp Rope Tie Down (if speed > 3.5 m/s)
|  |  | 2.22.(*) | Buffers & Bumpers
|  |  | 2.24. | Driving Machines & Sheaves
|  |  | 2.25. | Terminal Stopping Devices
2b: 2.26.(*); 2c: Operating Devices and Control Equipment |  |  |  | 2.26
1: 8.7.2.17.2(c); 2a: Increase in Rated Speed less than 10% & less than 0.20m/s; 3: Major; 4: - |  |  |  |  | 8.10.2.2.2(ii)
new spd <.75 for type A safeties
new spd <1 w/spring buffer, 2.18.2.1&.2
|  |  | 2.18.2.1 | Car speed governors
|  |  | 2.18.2.2 | counterweight speed governors
|  |  | 8.7.2.27.3 | Change in Power Supply
1: 8.7.2.17.3; 2a: Decrease in Rated Speed; 3: Major; 4: - |  |  |  |  | 8.10.2.2.2(ii)
|  |  | 2.4. | Vertical Clearances & Runbys for Cars & Cwts
|  |  | 2.18.2 | Tripping Speeds for Speed Governors
|  |  | 2.16. | Capacity & Loading
|  |  | 2.16.3(*) | Capacity and Data Plates
|  |  | 2.26.4.1 | Electrical Equipment and Wiring
|  |  | 2.26.4.2 | Drive Machine Controllers for Stopping/Starting/Controlling
|  |  | 2.26.4.3 | Positively Opened Contacts
1: 8.7.2.18; 2a: Car and Counterweight Safeties; 3: Major; 4: Major; 5: òSee Below ò |  |  |  |  | 8.10.2.2.2(ii)
2b: For inspection and test requirements, see 8.10.2.3.2(e) |  |  |  |  | 8.10.2.2.2(ii)
|  |  | 8.10.2.3.2(e) | 6
|  | 1 | 8.10.2.2.2(hh) | (hh) Governor, Overspeed Switch, and Seal (Item 2.13) (hh)(1) The tripping speed of the governor and the governor overspeed switch conformance with 2.18.2 and 2.18.4. (hh)(2) The governor rope pull-through and pull-out conformance with 2.17.15 and 2.18.6. (hh)(3) The adjustable means shall be sealed (2.18.3). (hh)(4) A marking plate conforming to 2.18.9 shall be attached at the governor. (hh)(5) Access and securing of the car, if applicable (2.7.6.3.4).
2a: 2; 2b: 8.10.2.2.2(ii); 2c: (ii) Car and Counterweight Safeties (Item 2.29) (ii)(1) General Requirements for Types A, B, and C Safeties. (ii)(1)(-a) Car safeties shall be tested with rated load in the car. (ii)(1)(-b) The car speed at which the governor trips shall be determined (ii)(1)(-c) The governor tripping speed shall be adjusted within the range specified in 2.18.2 (ii)(1)(-d) governor overspeed switch and the car safety-mechanism switch conformance with 2.18.4 and 2.17.7. (ii)(1)(-e) the level of the car platform shall be checked to determine conformance with 2.17.9.2. (ii)(1)(-f) A metal tag with the rule number, test date, name of the person/firm required by 8.10.1.1.5 (ii)(2) Type A Governor-Operated Safeties (ii)(2)(-a) Type A governor-operated safeties tested at rated speed down, also inertia conformance with 2.17.8.1, (ii)(2)(-b) If means other than inertia application of the safety is provided, such means shall be tested (ii)(3) Type A Safeties Without Governors. Type A safeties operated by breaking or slackening ropes be tested (ii)(4) Types B and C Safeties (ii)(4)(-a) Types B and C safeties shall be subjected to an overspeed test (ii)(4)(-b) The overspeed switch on car and counterweight governors shall be inoperative during the overspeed test. (ii)(4)(-c) The stopping distances for Type B safeties shall conform to 2.17.3, (ii)(4)(-d) For Type B safeties, the movement of the governor rope to operate safety tested conformance with 2.17.11. (ii)(4)(-e) For Type C safeties, the stopping distance equal to the stroke of the buffer shall conform to 2.17.8.2. (ii)(4)(-f) For Type C safeties, buffer compression switch, oil level devices, conformance with 2.17.8.2.7 and 2.17.8.2.8. |  |  |  |  | 8.10.2.2.2(ii)
|  | 3 | 8.10.2.2.3(n) | Counterweight Safeties (Item 3.29). Visually inspect counterweight safeties, including marking plate 2.17.4).
|  | 4 | 8.10.2.2.3(y) | (y) Guide Rails and Equipment (Section 2.23) (Item 3.19) (y)(1) rail section (2.23.3) (y)(2) bracket spacing (2.23.4) (y)(3) surfaces and lubrication (2.23.6 and 2.17.16) (y)(4) joints and fish plates (2.23.7) (y)(5) bracket supports (2.23.9) (y)(6) fastenings (2.23.10)
|  | 5 | 8.10.2.2.3(aa) | Governor Releasing Carrier (2.17.15) (Item 3.21)
|  | 6 | 8.10.2.2.5(j) | (j) Car Safeties and Guiding Members (Item 5.8) (j)(1) rope movement (2.17.11) (j)(2) marking plate (2.17.14) (j)(3) car guiding members (2.15.2) (j)(4) running clearances (2.17.10)
| 8.7.2.18.1 | New Car Safeties |  |  | - | Major | mrr | Minor A |  |  |  |  | 8.10.2.2.2(ii)
|  |  | 2.17. | Car & Cwt Safeties
|  |  | 2.18. | Speed Governors
|  |  | 2.23.(*) | Car & Cwt Guides Rails, Guide Rail Support, Fastenings
|  |  | 8.7.2.19 | Speed Governors and Governor Ropes
| 8.7.2.18.2 | New Cwt Safeties |  |  | - | Major | mrr | Minor A |  |  |  |  | 8.10.2.2.2(ii)
|  |  | 2.17. | Car & Cwt Safeties
|  |  | 2.18. | Speed Governors
|  |  | 2.23. | Car & Cwt Guides Rails, Guide Rail Support, Fastenings
|  |  | 8.7.2.19 | Speed Governors and Governor Ropes
| 8.7.2.18.3 | Existing Car Safeties |  |  | Major | - | mrr | Minor A |  |  |  |  | 8.10.2.2.2(ii)
|  |  | 2.17.(*) | Car & Cwt Safeties
|  |  | 2.18. | Speed Governors
|  |  | 2.23. | Car & Cwt Guides Rails, Guide Rail Support, Fastenings
|  |  | 8.7.2.19 | Speed Governors and Governor Ropes
| 8.7.2.18.3 | Existing Cwt Safeties |  |  | Major | - | mrr | Minor A |  |  |  |  | 8.10.2.2.2(ii)
|  |  | 2.17. | Car & Cwt Safeties
|  |  | 2.18. | Speed Governors
|  |  | 2.23. | Car & Cwt Guides Rails, Guide Rail Support, Fastenings
|  |  | 8.7.2.19 | Speed Governors and Governor Ropes
1: 8.7.2.19; 2a: Speed Governors and Governor Ropes; 3: Major; 4: Major; 5: òSee Below ò |  |  |  |  | 8.10.2.2.2(ii)
2b: For inspection and test requirements, see 8.10.2.3.2(f) |  |  |  |  | 8.10.2.2.2(ii)
|  |  | 8.10.2.3.2(f) | 5
|  | 1 | 8.10.2.2.2(hh) | (hh) Governor, Overspeed Switch, and Seal (Item 2.13) (hh)(1) The tripping speed of the governor and the governor overspeed switch conformance with 2.18.2 and 2.18.4. (hh)(2) The governor rope pull-through and pull-out conformance with 2.17.15 and 2.18.6. (hh)(3) The adjustable means shall be sealed (2.18.3). (hh)(4) A marking plate conforming to 2.18.9 shall be attached at the governor. (hh)(5) Access and securing of the car, if applicable (2.7.6.3.4).
|  | 2 | 8.10.2.2.2(ii)(1) | (ii)(1) General Requirements for Types A, B, and C Safeties. (ii)(1)(-a) Car safeties shall be tested with rated load in the car. (ii)(1)(-b) The car speed at which the governor trips shall be determined (ii)(1)(-c) The governor tripping speed shall be adjusted within the range specified in 2.18.2 (ii)(1)(-d) governor overspeed switch and the car safety-mechanism switch conformance with 2.18.4 and 2.17.7. (ii)(1)(-e) the level of the car platform shall be checked to determine conformance with 2.17.9.2. (ii)(1)(-f) A metal tag with the rule number, test date, name of the person/firm required by 8.10.1.1.5
2a: 3; 2b: 8.10.2.2.2(ii)(2); 2c: (ii)(2) Type A Governor-Operated Safeties (ii)(2)(-a) Type A governor-operated safeties tested at rated speed down, also inertia conformance with 2.17.8.1, (ii)(2)(-b) If means other than inertia application of the safety is provided, such means shall be tested |  |  |  |  | 8.10.2.2.2(ii)
|  | 4 | 8.10.2.2.2(ii)(4) | (ii)(4) Types B and C Safeties (ii)(4)(-a) Types B and C safeties shall be subjected to an overspeed test (ii)(4)(-b) The overspeed switch on car and counterweight governors shall be inoperative during the overspeed test. (ii)(4)(-c) The stopping distances for Type B safeties shall conform to 2.17.3, (ii)(4)(-d) For Type B safeties, the movement of the governor rope to operate safety tested conformance with 2.17.11. (ii)(4)(-e) For Type C safeties, the stopping distance equal to the stroke of the buffer shall conform to 2.17.8.2. (ii)(4)(-f) For Type C safeties, buffer compression switch, oil level devices, conformance with 2.17.8.2.7 and 2.17.8.2.8.
|  | 5 | 8.10.2.2.3(aa) | Governor Releasing Carrier (2.17.15) (Item 3.21)
1: 8.7.2.19; 2b: 2.18.; 2c: Speed Governors; 5: mrr; 6: Minor A |  |  |  |  | 8.10.2.2.2(ii)
see
8.6.3.6
1: 8.7.2.19; 2b: 2.17.15; 2c: Governor Rope Releasing Carriers; 5: mrr; 6: mrr |  |  |  |  | 8.10.2.2.2(ii)
see 8.6.3.9
| 8.7.2.19 |  | Governor Ropes of different material or Construction to: |  |  |  | - | Minor B
2.18.6 Design Gov'r Rope Retarding Means for Type B Safeties
2.18.7 Traction between Speed Governor Rope & Sheave
|  |  | & testing to | 2.17.3 Function and Stopping Distances of Safeties
| 8.7.2.20 | Ascending Car Overspeed and Unintended Car Movement Protection (ACO & UCM) |  |  | Minor A | Major | mrr | Minor A
For inspection and test requirements, see 8.10.2.3.2(gg)
|  |  | 8.10.2.3.2(gg) | 1
|  | 1 | 8.10.2.2.2(jj) | (jj) Ascending Car Overspeed, and Unintended Car Motion Protection (jj)(1) Ascending Car Overspeed Protection. Means inspected/tested, no load conformance with 2.19.1.2. (jj)(2) Unintended Car Motion. means inspected / tested to verify conformance with 2.19.2.2.
|  |  | 2.19. | Ascending Car Overspeed & Unintended Car Movement Protection
|  |  |  | «rope gripper to linear rope gripper |  |  |  | Minor A
testing to 8.10.2.3.2(gg) or gripper set to wear-in line and meets benchmarked slides
| 8.7.2.21 | Suspension Means and Their Connections |  |  | ò See Below ò
For inspection and test requirements, see 8.10.2.3.2(hh)
|  |  | 8.10.2.3.2(hh) | 2
2a: 1; 2b: 8.10.2.2.2(cc); 2c: (cc) Traction Sheaves (Item 2.25) (cc)(1) diameter (2.24.2.1, 2.24.2.2, and 2.24.2.4) (cc)(2) grooves (2.24.2.1) (cc)(3) traction limits (2.20.8.1, 2.24.2.3, and 2.16.6) shall be verified (cc)(3)(-a) During an emergency stop by EPD in 2.26.2 (passenger elevators 125%) traction to safely stop and hold (cc)(3)(-b) Traction slip, or machine stall, if car or counterweight bottoms on its buffer. (cc)(3)(-c) Conformance with the traction-loss detection in 2.20.8.1 shall be demonstrated by either (cc)(3)(-c)(-1) causing relative motion between the drive sheave and suspension means (cc)(3)(-c)(-2) an alternative test provided in the on-site documentation [see 8.6.1.2.2(b)(5)] | r1
|  | 2 | 8.10.2.2.2(ee) | Rope Fastenings (2.9.3.3, 2.20.5, and 2.20.9) (Item 2.27)
| 8.7.2.21.1 | Change in Number of, or Diameter of Suspension Member |  |  | Major | -
|  |  | 2.20. | Suspension Means & Their Connections
PEO to certify existing sheaves w/different ropes are satisfactory
| 8.7.2.21.1 | Change in Material / Grade of Suspension Means |  |  | Minor A | -
|  |  | 2.20. | Suspension Means & Their Connections
|  |  |  | PEO to certify existing sheaves w/different ropes are satisfactory |  |  | see 8.6.3.2
| 8.7.2.21.2 | Addition of Suspension Member Equalizers |  |  | Minor B | Minor B
|  |  | 2.20.5 | Suspension Member Equalizers
| 8.7.2.21.3 | Addition of Auxiliary Suspension Member Fastening Devices |  |  | Major | Major
|  |  | 2.20.10 | Suspension Means & Their Connections |  |  | 8.6.3.2
| 8.7.2.21.4 | Suspension Means Monitoring and Protection
| 8.7.2.21.4(a) | Traction Loss Detection |  |  | Minor A | Minor A
|  |  | 2.20.8.1 | Protection Against Traction Loss
| 8.7.2.21.4(b) | Broken Suspension Means Detection |  |  | Minor A | Minor A
|  |  | 2.20.8.2 | Broken Suspension Member
| 8.7.2.21.4(c) | Suspension Member Residual-Strength Detection |  |  | Minor A | Minor A
|  |  | 2.20.8.3 | Broken Suspension Member
| 8.7.2.21.4(d) | Elevators pre A17.1/B44-2007 to 2008a are exempt from
|  |  | 2.20.8 | Suspension Means Monitoring and Protection
|  |  | 2.20.11 | Suspension Member Test
| 8.7.2.22 | Counterweights |  |  | Minor A | -
For inspection and test requirements, see 8.10.2.3.2(ii)
|  |  | 8.10.2.3.2(ii) | 5
|  | 1 | 8.10.2.2.3(e) | Top Counterweight Clearance (2.4.9) (Item 3.24)
|  | 2 | 8.10.2.2.3(x) | Car Frame, Counterweight Guides, and Stiles (Section 2.15) (Item 3.18)
|  | 3 | 8.10.2.2.3(ii) | Guarding of Equipment (2.10.1)
|  | 4 | 8.10.2.2.3(jj) | For seismic risk zones, horizontal clearance for car and counterweight, snag-point clearance, and rail fastening
|  | 5 | 8.10.2.2.3(kk) | For seismic risk zones, snag guards, location of compensating ropes/chains, and traveling cables
| 8.7.2.22.1 |  | Alteration to any part of a cwt except guiding members
|  |  | 2.21. | Counterweights
|  |  | 8.7.2.22.2 | Rod Type Counterweights
|  |  | 8.7.2.3 | Location and Guarding of Counterweights
| 8.7.2.22.2 |  | Rod Type Cwt - can retain if:
Minimum of 2 suspension and 2 tie rods
Suspension rods:
|  |  | 2.21.2.1 | Material - Cwt Frames & Rods
|  |  | 2.21.2.3 | Factor of Safety
Tie Rods:
|  |  | 2.21.1.2 | Retention of Weight Sections
| 8.7.2.22.3 |  | Roller or similar guide shoes added |  | mrr |  | mrr
safety jaws cannot touch rails if not activated
| 8.7.2.23 | Car and Counterweight Buffers and Bumpers |  |  | Major | - | mrr | Minor B
For inspection and test requirements, see 8.10.2.3.2(c)
|  |  | 8.10.2.3.2(c) | 2
|  | 1 | 8.10.2.2.5(b) | (b) Bottom Clearance and Runby (Item 5.2) (b)(1) car bottom clearances (2.4.1) (b)(2) refuge space and marking (2.4.1.3, 2.4.1.4, and 2.4.1.6) (b)(3) car and counterweight runbys (2.4.2 and 2.4.4) (b)(4) warning signs [2.4.4(b)] (b)(5) horizontal pit clearances (2.5.1.2 and 2.5.1.6)
|  | 2 | 8.10.2.2.5(c) | (c) Car and Counterweight Buffer (Item 5.9). Marking plates shall be checked in accordance with 2.22.3.3, 2.22.4.11, or 2.22.5.5 for proper application. No test shall be required on spring-type or elastomeric buffers. The following tests on oil-type buffers shall be performed (Item 5.9): (c)(1) The level of the oil shall be checked to determine that it is within the maximum and minimum allowable limits (see 2.22.4.6). (c)(2) Car and counterweight buffers shall be tested to determine conformance with the plunger return requirements of 2.22.4.5. (c)(3) The car oil buffer shall be tested by running the car with its rated load onto the buffer at rated speed, except as specified in (4). The counterweight oil buffer shall be tested by running the counterweight onto its buffer at rated speed with no load in the car, except as specified in (4). (c)(4) For reduced-stroke buffers conforming to 2.22.4.1.2, these tests shall be made at the reduced striking speed. (c)(5) This acceptance test of the oil buffer is also required where a Type C safety is used to assure adequate structure and pit bumper contact. (c)(6) In making these tests, the normal and emergency terminal stopping devices shall be made temporarily inoperative. The final terminal stopping devices shall remain operative and shall be temporarily relocated, if necessary, to permit full compression of the buffer during the test.
|  |  | 2.22.(*) | Buffers & Bumpers
1: 8.7.2.24; 2a: Guide Rails, Supports, and Fastenings (alteration to, or stress increase >5%); 3: Major; 4: - |  |  |  |  | 8.10.2.2.2(ii)
2b: For inspection and test requirements, see 8.10.2.3.2(b) |  |  |  |  | 8.10.2.2.2(ii)
2b: 8.10.2.3.2(b); 2c: 6 |  |  |  |  | 8.10.2.2.2(ii)
|  | 1 | 8.10.2.2.1(s) | Car Ride (Section 2.23, 2.23.6, and 2.15.2) (Item 1.19)
2a: 2; 2b: 8.10.2.2.2(ii); 2c: (ii) Car and Counterweight Safeties (Item 2.29) (ii)(1) General Requirements for Types A, B, and C Safeties. (ii)(1)(-a) Car safeties shall be tested with rated load in the car. (ii)(1)(-b) The car speed at which the governor trips shall be determined (ii)(1)(-c) The governor tripping speed shall be adjusted within the range specified in 2.18.2 (ii)(1)(-d) governor overspeed switch and the car safety-mechanism switch conformance with 2.18.4 and 2.17.7. (ii)(1)(-e) the level of the car platform shall be checked to determine conformance with 2.17.9.2. (ii)(1)(-f) A metal tag with the rule number, test date, name of the person/firm required by 8.10.1.1.5 (ii)(2) Type A Governor-Operated Safeties (ii)(2)(-a) Type A governor-operated safeties tested at rated speed down, also inertia conformance with 2.17.8.1, (ii)(2)(-b) If means other than inertia application of the safety is provided, such means shall be tested (ii)(3) Type A Safeties Without Governors. Type A safeties operated by breaking or slackening ropes be tested (ii)(4) Types B and C Safeties (ii)(4)(-a) Types B and C safeties shall be subjected to an overspeed test (ii)(4)(-b) The overspeed switch on car and counterweight governors shall be inoperative during the overspeed test. (ii)(4)(-c) The stopping distances for Type B safeties shall conform to 2.17.3, (ii)(4)(-d) For Type B safeties, the movement of the governor rope to operate safety tested conformance with 2.17.11. (ii)(4)(-e) For Type C safeties, the stopping distance equal to the stroke of the buffer shall conform to 2.17.8.2. (ii)(4)(-f) For Type C safeties, buffer compression switch, oil level devices, conformance with 2.17.8.2.7 and 2.17.8.2.8. |  |  |  |  | 8.10.2.2.2(ii)
|  | 3 | 8.10.2.2.2(jj) | (jj) Ascending Car Overspeed, and Unintended Car Motion Protection (jj)(1) Ascending Car Overspeed Protection. Means inspected/tested, no load conformance with 2.19.1.2. (jj)(2) Unintended Car Motion. means inspected / tested to verify conformance with 2.19.2.2.
|  | 4 | 8.10.2.2.3(t) | Hoistway Clearances (Sections 2.4 and 2.5) (Item 3.14)
|  | 5 | 8.10.2.2.3(x) | Car Frame, Counterweight Guides, and Stiles (Section 2.15) (Item 3.18)
|  | 6 | 8.10.2.2.3(y) | (y) Guide Rails and Equipment (Section 2.23) (Item 3.19) (y)(1) rail section (2.23.3) (y)(2) bracket spacing (2.23.4) (y)(3) surfaces and lubrication (2.23.6 and 2.17.16) (y)(4) joints and fish plates (2.23.7) (y)(5) bracket supports (2.23.9) (y)(6) fastenings (2.23.10)
2b: 2.23.; 2c: Car & Cwt Guides Rails, Guide Rail Support, Fastenings |  |  |  |  | 8.10.2.2.2(ii)
| 8.7.2.25 | Driving Machines and Sheaves |  |  | ò See Below ò
| 8.7.2.25.1 | Alter |  | Alteration to Driving Machines & Sheaves | Major | Major
1: 8.7.2.25.1; 2a: Replacement; 2c: Driving Machine (if OEM or P.Eng deems as direct replacement)*; 5: mrr*; 6: Major | r1
2c: 8.6.3.16(a)(1) | r1
2c: 8.6.3.16(a)(2) | r1
2b: CADr1 3.1.1(c)(31); 2c: 8.10.2.4.1(a) for inspection and test requirements | r1
2b: For inspection and test requirements, see 8.10.2.4.1(a) | r1
2b: 8.10.2.4.1(a); 2c: 12 | r1
2a: 1; 2b: 8.10.2.2.2(o); 2c: Numbering of Elevators, Machines, and Disconnect Switches [2.29.1.1 through 2.29.1.3] (Item 2.10) | r1
2a: 2; 2b: 8.10.2.2.2(u); 2c: Machinery Supports and Fastenings (2.9.1 and 2.9.3) (Item 2.16) | r1
2a: 3; 2b: 8.10.2.2.2(v); 2c: (v) Braking System. load as Table 8.6.4.20. safely lower, stop, and hold the car with this load. (v)(1) braking system (2.24.8.2.2) (v)(2) electromechanical brake (2.24.8.3) (v)(3) marking plate (2.24.8.5) | r1
2a: 4; 2b: 8.10.2.2.2(w); 2c: Drive Machines (2.24.1, 2.24.4, 2.24.5, and 2.24.9) (Item 2.18) | r1
2a: 5; 2b: 8.10.2.2.2(x); 2c: Gears, Bearings, and Flexible Connections (2.24.6, 2.24.7, and 2.24.10) (Item 2.19) | r1
2a: 6; 2b: 8.10.2.2.2(y); 2c: (y) Winding-Drum Machine (Item 2.20) (y)(1) where permitted (2.24.1) (y)(2) drum diameter (2.24.2.1 and 2.24.2.2) (y)(3) slack-rope device shall be tested by creating slack rope (2.26.2.1) (y)(4) spare rope turns (2.20.7) (y)(5) securing of ropes to drums (2.20.6) (y)(6) final terminal stopping devices (2.25.3.5) | r1
2a: 7; 2b: 8.10.2.2.2(z); 2c: Belt- or Chain-Drive Machine (2.24.9) (Item 2.21) | r1
2a: 8; 2b: 8.10.2.2.2(cc)(1); 2c: diameter (2.24.2.1, 2.24.2.2, and 2.24.2.4) | r1
2a: 9; 2b: 8.10.2.2.2(cc)(2); 2c: grooves (2.24.2.1) | r1
2a: 10; 2b: 8.10.2.2.2(cc)(3)*; 2c: (cc)(3) traction limits (2.20.8.1, 2.24.2.3, and 2.16.6) shall be verified (cc)(3)(-a) During an emergency stop by EPD in 2.26.2 (passenger elevators 125%) traction to safely stop and hold (cc)(3)(-b) Traction slip, or machine stall, if car or counterweight bottoms on its buffer. (cc)(3)(-c) Conformance with the traction-loss detection in 2.20.8.1 shall be demonstrated by either (cc)(3)(-c)(-1) causing relative motion between the drive sheave and suspension means (cc)(3)(-c)(-2) an alternative test provided in the on-site documentation [see 8.6.1.2.2(b)(5)] | r1
2a: 11; 2b: 8.10.2.2.2(dd); 2c: Secondary and Deflector Sheaves (2.24.2) (Item 2.26) | r1
2a: 12; 2b: 8.10.2.2.2(mm); 2c: Emergency Brake (2.19.3) | r1
| 8.7.2.25.1(a) |  |  | Driving Machine Installed as part of an alteration | Major | -
For inspection and test requirements, see 8.10.2.3.2(r)
|  |  | 8.10.2.3.2(r) | 12
|  | 1 | 8.10.2.2.2(o) | Numbering of Elevators, Machines, and Disconnect Switches [2.29.1.1 through 2.29.1.3] (Item 2.10)
|  | 2 | 8.10.2.2.2(u) | Machinery Supports and Fastenings (2.9.1 and 2.9.3) (Item 2.16)
|  | 3 | 8.10.2.2.2(v) | (v) Braking System. load as Table 8.6.4.20. safely lower, stop, and hold the car with this load. (v)(1) braking system (2.24.8.2.2) (v)(2) electromechanical brake (2.24.8.3) (v)(3) marking plate (2.24.8.5)
|  | 4 | 8.10.2.2.2(w) | Drive Machines (2.24.1, 2.24.4, 2.24.5, and 2.24.9) (Item 2.18)
|  | 5 | 8.10.2.2.2(x) | Gears, Bearings, and Flexible Connections (2.24.6, 2.24.7, and 2.24.10) (Item 2.19)
|  | 6 | 8.10.2.2.2(y) | (y) Winding-Drum Machine (Item 2.20) (y)(1) where permitted (2.24.1) (y)(2) drum diameter (2.24.2.1 and 2.24.2.2) (y)(3) slack-rope device shall be tested by creating slack rope (2.26.2.1) (y)(4) spare rope turns (2.20.7) (y)(5) securing of ropes to drums (2.20.6) (y)(6) final terminal stopping devices (2.25.3.5)
|  | 7 | 8.10.2.2.2(z) | Belt- or Chain-Drive Machine (2.24.9) (Item 2.21)
|  | 8 | 8.10.2.2.2(cc) | (cc) Traction Sheaves (Item 2.25) (cc)(1) diameter (2.24.2.1, 2.24.2.2, and 2.24.2.4) (cc)(2) grooves (2.24.2.1) (cc)(3) traction limits (2.20.8.1, 2.24.2.3, and 2.16.6) shall be verified (cc)(3)(-a) During an emergency stop by EPD in 2.26.2 (passenger elevators 125%) traction to safely stop and hold (cc)(3)(-b) Traction slip, or machine stall, if car or counterweight bottoms on its buffer. (cc)(3)(-c) Conformance with the traction-loss detection in 2.20.8.1 shall be demonstrated by either (cc)(3)(-c)(-1) causing relative motion between the drive sheave and suspension means (cc)(3)(-c)(-2) an alternative test provided in the on-site documentation [see 8.6.1.2.2(b)(5)]
|  | 9 | 8.10.2.2.2(dd) | Secondary and Deflector Sheaves (2.24.2) (Item 2.26)
|  | 10 | 8.10.2.2.2(jj) | (jj) Ascending Car Overspeed, and Unintended Car Motion Protection (jj)(1) Ascending Car Overspeed Protection. Means inspected/tested, no load conformance with 2.19.1.2. (jj)(2) Unintended Car Motion. means inspected / tested to verify conformance with 2.19.2.2.
|  | 11 | 8.10.2.2.2(kk) | Speed. The speed of the car shall be verified with and without rated load, in both directions (2.16.3.2).
|  | 12 | 8.10.2.2.1(q) | Emergency or Standby Power Operation (Item 1.17).
|  |  | 2.7.2 | Maintenance Path and Clearance
to extent existing installation permits
|  |  | 2.9. | Machinery & Sheave Beams, Supports, Foundation
|  |  | 2.10.1 | Guarding of Equipment
|  |  | 2.19. | Ascending Car Overspeed & Unintended Car Movement Protection
|  |  | 2.20. | Suspension Means & Their Connections
|  |  | 2.24. | Driving Machines & Sheaves
|  |  | 2.26.8 | Release and Application of Driving-Machine Brakes
| 8.7.2.25.1(b) | Alter / Replace |  | Driving Machine Components - affected component complies w/ | Major
|  |  | 2.24.2 | Sheaves and Drums |  |  | mrr | Major
|  |  | 2.24.3 | Factor of Safety for Driving Machines and Sheaves
|  |  | 2.24.4 | Fasteners Transmitting Load
|  |  | 2.24.5 | Shafts Fillets and Keys
|  |  | 2.24.6 | Cast-Iron Worms and Worm Gears
|  |  | 2.24.7 | Friction Gearing and Clutches
|  |  | 2.24.8 | Braking Systems & Driving Machine Brakes |  |  | mrr | Major
|  |  | 2.24.9 | Indirect-Driving Machines
|  |  | 2.26.8 | Release and Application of Driving-Machine Brakes
For inspection and test requirements, see 8.10.2.3.2(v)
|  |  | 8.10.2.3.2(v) | 2
|  | 1 | 8.10.2.2.2(r) | Disconnecting Means and Control (2.26.4.1 and NFPA 70 or CSA C22.1, as applicable) (Item 2.11)
|  | 2 | 8.10.2.2.2(s) | (s) Controller Wiring, Fuses, Grounding, etc. (Item 2.12) (s)(1) wiring (2.26.4.1) (s)(2) fuses (2.26.4.1) (s)(3) grounding (2.26.1 and NFPA 70 or CSA C22.1, as applicable) (s)(4) phase protection (2.26.6) (s)(5) certification (2.26.4.2) (s)(6) clearances (NFPA 70 or CSA C22.1, as applicable) (s)(7) capacitors or devices (2.26.7)
If driving-machine brake is altered
For inspection and test requirements, see 8.10.2.3.2(h)
|  |  | 8.10.2.3.2(h) | 2
|  | 1 | 8.10.2.2.2(v) | (v) Braking System. load as Table 8.6.4.20. safely lower, stop, and hold the car with this load. (v)(1) braking system (2.24.8.2.2) (v)(2) electromechanical brake (2.24.8.3) (v)(3) marking plate (2.24.8.5)
|  | 2 | 8.10.2.2.2(cc)(3) | (cc)(3) traction limits (2.20.8.1, 2.24.2.3, and 2.16.6) shall be verified (cc)(3)(-a) During an emergency stop by EPD in 2.26.2 (passenger elevators 125%) traction to safely stop and hold (cc)(3)(-b) Traction slip, or machine stall, if car or counterweight bottoms on its buffer. (cc)(3)(-c) Conformance with the traction-loss detection in 2.20.8.1 shall be demonstrated by either (cc)(3)(-c)(-1) causing relative motion between the drive sheave and suspension means (cc)(3)(-c)(-2) an alternative test provided in the on-site documentation [see 8.6.1.2.2(b)(5)]
| 8.7.2.25.1(c) | Change of |  | Driving Machine Sheave | Major | - | mrr | Minor A | r1
|  |  | 2.24.2 | Sheaves and Drums
|  |  | 2.24.3 | Factor of Safety for Driving Machines and Sheaves
|  |  | 2.24.4 | Fasteners Transmitting Load
|  |  | 2.20. | Suspension Means & Their Connections
For inspection and test requirements, see 8.10.2.3.2(w)
|  |  | 8.10.2.3.2(w) | 3
|  | 1 | 8.10.2.2.2(cc) | (cc) Traction Sheaves (Item 2.25) (cc)(1) diameter (2.24.2.1, 2.24.2.2, and 2.24.2.4) (cc)(2) grooves (2.24.2.1) (cc)(3) traction limits (2.20.8.1, 2.24.2.3, and 2.16.6) shall be verified (cc)(3)(-a) During an emergency stop by EPD in 2.26.2 (passenger elevators 125%) traction to safely stop and hold (cc)(3)(-b) Traction slip, or machine stall, if car or counterweight bottoms on its buffer. (cc)(3)(-c) Conformance with the traction-loss detection in 2.20.8.1 shall be demonstrated by either (cc)(3)(-c)(-1) causing relative motion between the drive sheave and suspension means (cc)(3)(-c)(-2) an alternative test provided in the on-site documentation [see 8.6.1.2.2(b)(5)]
|  | 2 | 8.10.2.2.2(ee) | Rope Fastenings (2.9.3.3, 2.20.5, and 2.20.9) (Item 2.27)
|  | 3 | 8.10.2.2.3(bb) | (bb) Wire Rope Fastening and Hitch Plate (Item 3.22) (bb)(1) fastenings (2.20.9) (bb)(2) car and counterweight hitch plate (2.17.13) (bb)(3) overhead hitch plate (2.9.3.4) (bb)(4) equalizers (2.20.5)
| 8.7.2.25.2 | Change in Location of Driving Machine |  |  | Major | -
| 8.7.2.25.2(a) | Change in Location of Driving Machine w/ no change in Rise |  |  | Major | -
For inspection and test requirements, see 8.10.2.3.2(i)
|  |  | 8.10.2.3.2(i) | 5
|  | 1 | 8.10.2.2.2(i) | (i) Enclosure of Machine Room, Machinery Spaces, and Control Rooms/Spaces (Item 2.4) (i)(1) floors (2.1.3 and 2.7.1.3) (i)(2) enclosure (2.7.1 and 2.8.1)
|  | 2 | 8.10.2.2.2(n) | Guarding of Exposed Auxiliary Equipment (2.10.1) (Item 2.9)
|  | 3 | 8.10.2.2.2(u) | Machinery Supports and Fastenings (2.9.1 and 2.9.3) (Item 2.16)
|  | 4 | 8.10.2.2.2(cc)(3) | (cc)(3) traction limits (2.20.8.1, 2.24.2.3, and 2.16.6) shall be verified (cc)(3)(-a) During an emergency stop by EPD in 2.26.2 (passenger elevators 125%) traction to safely stop and hold (cc)(3)(-b) Traction slip, or machine stall, if car or counterweight bottoms on its buffer. (cc)(3)(-c) Conformance with the traction-loss detection in 2.20.8.1 shall be demonstrated by either (cc)(3)(-c)(-1) causing relative motion between the drive sheave and suspension means (cc)(3)(-c)(-2) an alternative test provided in the on-site documentation [see 8.6.1.2.2(b)(5)]
|  |  | 2.7.2 | Maintenance Path and Clearance
|  |  | 2.7.5 | Working Area Inside Hoistway and in the Pit
|  |  | 2.7.6.3.1 | Location of Equipment
|  |  | 2.7.6.3.3 | Sheaves and other equipment
|  |  | 2.7.6.4 | Means necessary for Tests
|  |  | 2.7.8 | Remote Machine Rooms, Control Rooms and Control Spaces
|  |  | 2.7.9 | Lighting, Temperature and Humidity
|  |  | 2.8 | Equipment in Hoistways, Machine or Control / Rooms or Spaces
|  |  | 2.9. | Machinery & Sheave Beams, Supports, Foundation
|  |  | 2.10. | Guarding of Equipment and Standard Railing
|  |  | 2.19 | Ascending Car Overspeed & Unintended Car Movement Protection
|  |  | 2.20. | Suspension Means & Their Connections
|  |  | 2.24.1 | Type of Driving Machines
|  |  | 2.24.2.3 | Traction
|  |  | 2.28 | Layout Drawings
|  |  | 2.29 | Identification (for elevator in the same group)
| 8.7.2.25.2(b) | Change in Location of Driving Machine w/ change in Rise |  |  | Major | -
For inspection and test requirements, see 8.10.2.3.2(i)
|  |  | 8.10.2.3.2(i) | 5
|  | 1 | 8.10.2.2.2(i) | (i) Enclosure of Machine Room, Machinery Spaces, and Control Rooms/Spaces (Item 2.4) (i)(1) floors (2.1.3 and 2.7.1.3) (i)(2) enclosure (2.7.1 and 2.8.1)
|  | 2 | 8.10.2.2.2(n) | Guarding of Exposed Auxiliary Equipment (2.10.1) (Item 2.9)
|  | 3 | 8.10.2.2.2(u) | Machinery Supports and Fastenings (2.9.1 and 2.9.3) (Item 2.16)
|  | 4 | 8.10.2.2.2(cc)(3) | (cc)(3) traction limits (2.20.8.1, 2.24.2.3, and 2.16.6) shall be verified (cc)(3)(-a) During an emergency stop by EPD in 2.26.2 (passenger elevators 125%) traction to safely stop and hold (cc)(3)(-b) Traction slip, or machine stall, if car or counterweight bottoms on its buffer. (cc)(3)(-c) Conformance with the traction-loss detection in 2.20.8.1 shall be demonstrated by either (cc)(3)(-c)(-1) causing relative motion between the drive sheave and suspension means (cc)(3)(-c)(-2) an alternative test provided in the on-site documentation [see 8.6.1.2.2(b)(5)]
|  |  | 8.7.2.25(a) | all items from above
|  |  | 8.7.2.17.1 | Increase or Decrease in Rise
See 8.7.2.17 for applicable testing requirements
| [8.7.2.25]«1 | « Replacement of worm and/or gear (specify make) |  |  | - | - | mrr | Minor A
|  |  | 2.24 | specify compliance to the applicable requirements
Addition of Machine Guarding - see CAD [8.7.2.7]«1
| 8.7.2.26 | Terminal-Stopping Devices |  |  | Minor B | Minor B
For inspection and test requirements, see 8.10.2.3.2(k)
|  |  | 8.10.2.3.2(k) | 6
|  | 1 | 8.10.2.2.2(ff) | (ff) Terminal Stopping Devices (Item 2.28). empty car up direction or 125% of rated load down (ff)(1) Test the normal terminal stopping device for conformance with 2.25.2. (ff)(2) Test the emergency terminal speed-limiting device for conformance with 2.25.4.1. (ff)(3) For static control elevators, see 2.25.4.2. (ff)(4) Test the emergency terminal stopping device for conformance with 2.25.4.2.
|  | 2 | 8.10.2.2.3(g) | Normal Terminal Stopping Devices (Item 3.5). Verify location and type of switches (2.25.2). [See also 8.10.2.2.2(ff).]
|  | 3 | 8.10.2.2.3(h) | Final Terminal Stopping Devices (Item 3.6). Verify location and type of switches for conformance with 2.25.3 and 2.26.4.3.
|  | 4 | 8.10.2.2.5(c)(4) | For reduced-stroke buffers conforming to 2.22.4.1.2, these tests shall be made at the reduced striking speed.
|  | 5 | 8.10.2.2.5(d) | FTSD (Item 5.3). Verify location, operation, and type of switches for conformance with 2.25.3 and 2.26.4.3.
|  | 6 | 8.10.2.2.5(e) | NTSD (Item 5.4). Verify location, operation, and type of switches for conformance with 2.25.2 [see 8.10.2.2.2(ff)].
|  |  | 2.25. | Terminal Stopping Devices
| 8.7.2.27 | Operating Devices and Control Equipment |  |  | ò See Below ò
For inspection and test requirements, see 8.10.2.3.2(jj)
|  |  | 8.10.2.3.2(jj) | 1
|  | 1 | 8.10.2.2.3(c) | (c) Top-of-Car Operating Device and Equipment (Item 3.3) (c)(1) top-of-car inspection operation (2.26.1.4.2) (c)(2) equipment on car top (2.14.1.7) (c)(3) inspection operation with open door circuits (2.26.1.5)
| 8.7.2.27.1 | Inspection Operation and Inspection Operation with Open Door Circuits
| 8.7.2.27.1(a) | Alteration or Addition of any type of Inspection Operation |  |  | Minor A | Minor A | mrr | Minor A
|  |  | 2.26.1.4 | Inspection Operation
see CAD 3.8.3
[8.7.2.15]«1,«2
| 8.7.2.27.1(b) | Alteration or Addition of Door By-Pass Switches |  |  | Minor A | Minor A
|  |  | 2.26.1.5 | Inspection Operation with Open Door Circuits
| 8.7.2.27.2 | Car-Leveling or Truck-Zoning Devices |  |  | Minor A | Minor A
For inspection and test requirements, see 8.10.2.3.2(kk)
|  |  | 8.10.2.3.2(kk) | 1
|  | 1 | 8.10.2.2.3(j) | Car-Leveling Devices (2.26.1.6) (Item 3.7)
|  |  | 2.26.1.6 | Operation in Leveling or Truck Zone
| 8.7.2.27.3 | Change in Power Supply |  |  | Major | -
For inspection and test requirements, see 8.10.2.3.2(ll)
|  |  | 8.10.2.3.2(ll) | 3
|  | 1 | 8.10.2.2.2(r) | Disconnecting Means and Control (2.26.4.1 and NFPA 70 or CSA C22.1, as applicable) (Item 2.11)
|  | 2 | 8.10.2.2.2(s) | (s) Controller Wiring, Fuses, Grounding, etc. (Item 2.12) (s)(1) wiring (2.26.4.1) (s)(2) fuses (2.26.4.1) (s)(3) grounding (2.26.1 and NFPA 70 or CSA C22.1, as applicable) (s)(4) phase protection (2.26.6) (s)(5) certification (2.26.4.2) (s)(6) clearances (NFPA 70 or CSA C22.1, as applicable) (s)(7) capacitors or devices (2.26.7)
|  | 3 | 8.10.2.2.2(t) | (t)(1) general (2.26.9.1, 2.26.9.2, and 2.26.9.8) (t)(2) redundancy and its checking (2.26.9.3 and 2.26.9.4) (t)(3) static control without motor generator sets (2.26.9.5 and 2.26.9.6) (t)(4) installation of capacitors or other devices to make electrical protective devices ineffective (2.26.6)
(a) voltage, frequency or # of phases or
(b) AC to DC , DC to AC or
(c) combination of DC & AC, then
electrical to:
|  |  | 2.26.1.1 | Types of Operation
|  |  | 2.26.1.2 | For Car-Switch Operation Elevators
|  |  | 2.26.1.3 | Add'l Operating Devices for Elevators carrying 1pc. load > than Rated
|  |  | 2.26.1.4 | Inspection Operation
|  |  | 2.26.1.6 | Operation in Leveling or Truck Zone
|  |  | 2.26.2 | Electrical Protective Devices
|  |  | 2.26.6 | Phase Protection of Motors
|  |  | 2.26.7 | Installation of Capacitors/Devices Making EPD's Ineffective
|  |  | 2.26.9 | Control & Operating Circuits
|  |  | 2.26.10 | Absorption of Regenerated Power
new / modified equipment and wiring to:
|  |  | 2.26.4.1 | Electrical Equipment and Wiring
|  |  | 2.26.4.2 | Drive Machine Controllers for Stopping/Starting/Controlling
|  |  | 2.26.4.3 | Positively Opened Contacts
brakes to:
|  |  | 2.24.8 | Braking Systems & Driving Machine Brakes
|  |  | 2.26.8 | Release and Application of Driving-Machine Brakes
winding drum to:
|  |  | 2.25.3.5 | Additional Req'mts for Winding Drum Machines
see 8.7.2.17.2(b) Increase in Rated Speed
| 8.7.2.27.4 | Controllers
| 8.7.2.27.4(a) | Install / Replace |  | Motion Controller (no change in method of Motion Control) | Major | - | Major
For inspection and test requirements, see 8.10.2.3.2(s)
|  |  | 8.10.2.3.2(s) | 17
|  | 1 | 8.10.2.2.1(c) | (c) Operating Control Devices (Item 1.3) (c)(1) operating devices (2.26.1.1, 2.26.1.2, and 2.26.1.6) (c)(2) in-car inspection (2.26.1.4.3) (c)(3) inspection operation with open door circuits (2.26.1.5)
|  | 2 | 8.10.2.2.1(j) | (j) Power Opening of Doors or Gates (Item 1.10) (j)(1) Power Opening of Doors (2.13.2). (j)(2) Leveling Zone (2.26.1.6.3) and Leveling Speed (2.26.1.6.6). (j)(3) Inner Landing Zone (2.26.1.6.7). For static control elevators
|  | 3 | 8.10.2.2.1(l)(5) | identification in cars (2.29.1)
|  | 4 | 8.10.2.2.1(q) | Emergency or Standby Power Operation (Item 1.17).
|  | 5 | 8.10.2.2.1(t) | Door Monitoring Systems (2.26.5)
|  | 6 | 8.10.2.2.2(r) | Disconnecting Means and Control (2.26.4.1 and NFPA 70 or CSA C22.1, as applicable) (Item 2.11)
|  | 7 | 8.10.2.2.2(s) | (s) Controller Wiring, Fuses, Grounding, etc. (Item 2.12) (s)(1) wiring (2.26.4.1) (s)(2) fuses (2.26.4.1) (s)(3) grounding (2.26.1 and NFPA 70 or CSA C22.1, as applicable) (s)(4) phase protection (2.26.6) (s)(5) certification (2.26.4.2) (s)(6) clearances (NFPA 70 or CSA C22.1, as applicable) (s)(7) capacitors or devices (2.26.7)
|  | 8 | 8.10.2.2.2(t) | (t)(1) general (2.26.9.1, 2.26.9.2, and 2.26.9.8) (t)(2) redundancy and its checking (2.26.9.3 and 2.26.9.4) (t)(3) static control without motor generator sets (2.26.9.5 and 2.26.9.6) (t)(4) installation of capacitors or other devices to make electrical protective devices ineffective (2.26.6)
|  | 9 | 8.10.2.2.2(v) | (v) Braking System. load as Table 8.6.4.20. safely lower, stop, and hold the car with this load. (v)(1) braking system (2.24.8.2.2) (v)(2) electromechanical brake (2.24.8.3) (v)(3) marking plate (2.24.8.5)
|  | 10 | 8.10.2.2.2(aa) | Motor Generator (2.26.9.7) (Item 2.22)
|  | 11 | 8.10.2.2.2(bb) | Absorption of Regenerated Power (2.26.10) (Item 2.23)
|  | 12 | 8.10.2.2.2(ff) | (ff) Terminal Stopping Devices (Item 2.28). empty car up direction or 125% of rated load down (ff)(1) Test the normal terminal stopping device for conformance with 2.25.2. (ff)(2) Test the emergency terminal speed-limiting device for conformance with 2.25.4.1. (ff)(3) For static control elevators, see 2.25.4.2. (ff)(4) Test the emergency terminal stopping device for conformance with 2.25.4.2.
|  | 13 | 8.10.2.2.2(gg) | (gg) Operating Devices (gg)(1) inspection operation (2.26.1.4.4) (gg)(2) inspection operation with open door circuits (2.26.1.5) (gg)(3) additional operation devices (2.26.1.3)
|  | 14 | 8.10.2.2.2(jj) | (jj) Ascending Car Overspeed, and Unintended Car Motion Protection (jj)(1) Ascending Car Overspeed Protection. Means inspected/tested, no load conformance with 2.19.1.2. (jj)(2) Unintended Car Motion. means inspected / tested to verify conformance with 2.19.2.2.
|  | 15 | 8.10.2.2.2(kk) | Speed. The speed of the car shall be verified with and without rated load, in both directions (2.16.3.2).
|  | 16 | 8.10.2.2.6 | Firefighters’ Emergency Operation.
|  | 17 | 8.10.2.2.3(o) | Identification [2.29.1.2(g) and 2.29.2] (Item 3.9)
|  |  | 2.7.2 | Maintenance Path and Clearance
|  |  | 8.7.2.7.2 | Means of Access
|  |  | 2.7.9 | Lighting, Temperature and Humidity
|  |  | 8.7.2.8 | Electrical Equipment, Wiring, Pipes, and Ducts in H/W M/R.
|  |  | 2.26.4.2 | Listed/Certified and Labeled/Marked
|  |  | 2.19(*) | ACU and UCM Protection
|  |  | 2.26.9 | Control and Operating Circuits
|  |  | 2.29. | Identification
| 8.7.2.27.4(b) | Install / Replace |  | Operation Controller (no change in method of Operation Control) | Major | - | Major
(auto to auto, non-auto to non-auto, CPPB to CPPB, etc…)
For inspection and test requirements, see 8.10.2.3.2(s)
|  |  | 8.10.2.3.2(s) | 17
|  | 1 | 8.10.2.2.1(c) | (c) Operating Control Devices (Item 1.3) (c)(1) operating devices (2.26.1.1, 2.26.1.2, and 2.26.1.6) (c)(2) in-car inspection (2.26.1.4.3) (c)(3) inspection operation with open door circuits (2.26.1.5)
|  | 2 | 8.10.2.2.1(j) | (j) Power Opening of Doors or Gates (Item 1.10) (j)(1) Power Opening of Doors (2.13.2). (j)(2) Leveling Zone (2.26.1.6.3) and Leveling Speed (2.26.1.6.6). (j)(3) Inner Landing Zone (2.26.1.6.7). For static control elevators
|  | 3 | 8.10.2.2.1(l)(5) | identification in cars (2.29.1)
|  | 4 | 8.10.2.2.1(q) | Emergency or Standby Power Operation (Item 1.17).
|  | 5 | 8.10.2.2.1(t) | Door Monitoring Systems (2.26.5)
|  | 6 | 8.10.2.2.2(r) | Disconnecting Means and Control (2.26.4.1 and NFPA 70 or CSA C22.1, as applicable) (Item 2.11)
|  | 7 | 8.10.2.2.2(s) | (s) Controller Wiring, Fuses, Grounding, etc. (Item 2.12) (s)(1) wiring (2.26.4.1) (s)(2) fuses (2.26.4.1) (s)(3) grounding (2.26.1 and NFPA 70 or CSA C22.1, as applicable) (s)(4) phase protection (2.26.6) (s)(5) certification (2.26.4.2) (s)(6) clearances (NFPA 70 or CSA C22.1, as applicable) (s)(7) capacitors or devices (2.26.7)
|  | 8 | 8.10.2.2.2(t) | (t)(1) general (2.26.9.1, 2.26.9.2, and 2.26.9.8) (t)(2) redundancy and its checking (2.26.9.3 and 2.26.9.4) (t)(3) static control without motor generator sets (2.26.9.5 and 2.26.9.6) (t)(4) installation of capacitors or other devices to make electrical protective devices ineffective (2.26.6)
|  | 9 | 8.10.2.2.2(v) | (v) Braking System. load as Table 8.6.4.20. safely lower, stop, and hold the car with this load. (v)(1) braking system (2.24.8.2.2) (v)(2) electromechanical brake (2.24.8.3) (v)(3) marking plate (2.24.8.5)
|  | 10 | 8.10.2.2.2(aa) | Motor Generator (2.26.9.7) (Item 2.22)
|  | 11 | 8.10.2.2.2(bb) | Absorption of Regenerated Power (2.26.10) (Item 2.23)
|  | 12 | 8.10.2.2.2(ff) | (ff) Terminal Stopping Devices (Item 2.28). empty car up direction or 125% of rated load down (ff)(1) Test the normal terminal stopping device for conformance with 2.25.2. (ff)(2) Test the emergency terminal speed-limiting device for conformance with 2.25.4.1. (ff)(3) For static control elevators, see 2.25.4.2. (ff)(4) Test the emergency terminal stopping device for conformance with 2.25.4.2.
|  | 13 | 8.10.2.2.2(gg) | (gg) Operating Devices (gg)(1) inspection operation (2.26.1.4.4) (gg)(2) inspection operation with open door circuits (2.26.1.5) (gg)(3) additional operation devices (2.26.1.3)
|  | 14 | 8.10.2.2.2(jj) | (jj) Ascending Car Overspeed, and Unintended Car Motion Protection (jj)(1) Ascending Car Overspeed Protection. Means inspected/tested, no load conformance with 2.19.1.2. (jj)(2) Unintended Car Motion. means inspected / tested to verify conformance with 2.19.2.2.
|  | 15 | 8.10.2.2.2(kk) | Speed. The speed of the car shall be verified with and without rated load, in both directions (2.16.3.2).
|  | 16 | 8.10.2.2.6 | Firefighters’ Emergency Operation.
|  | 17 | 8.10.2.2.3(o) | Identification [2.29.1.2(g) and 2.29.2] (Item 3.9)
|  |  | 2.7.2 | Maintenance Path and Clearance
|  |  | 8.7.2.7.2 | Means of Access
|  |  | 2.7.9 | Lighting, Temperature and Humidity
|  |  | 8.7.2.8 | Electrical Equipment, Wiring, Pipes, and Ducts in H/W M/R.
|  |  | 2.26.4.2 | Listed/Certified and Labeled/Marked
|  |  | 2.26.9.3.1(d) | not revert to normal operation
|  |  | 2.26.9.3.1(e) | not render ineffective door locks, …
|  |  | 2.26.9.3.2 | methods to satisfy 2.26.9.3.1 (single grd, etc..)
|  |  | 2.26.9.4 | methods to satisfy 2.26.9.3.3 shall be checked
|  |  | 8.7.2.28 | if installation alters Emerg. Ops and Signalling Devices
| 8.7.2.27.4(c) | Install / Replace |  | Motion & Operation Controller (no change in method of either) | Major | - | Major
2b: 8.6.3.16.2; 2c: if replacement due to loss (ie, fire or flood); 5: submitted as Major | r1
2c: control permitted to meet code edition of other group controllers | r1
For inspection and test requirements, see 8.10.2.3.2(s)
|  |  | 8.10.2.3.2(s) | 17
|  | 1 | 8.10.2.2.1(c) | (c) Operating Control Devices (Item 1.3) (c)(1) operating devices (2.26.1.1, 2.26.1.2, and 2.26.1.6) (c)(2) in-car inspection (2.26.1.4.3) (c)(3) inspection operation with open door circuits (2.26.1.5)
|  | 2 | 8.10.2.2.1(j) | (j) Power Opening of Doors or Gates (Item 1.10) (j)(1) Power Opening of Doors (2.13.2). (j)(2) Leveling Zone (2.26.1.6.3) and Leveling Speed (2.26.1.6.6). (j)(3) Inner Landing Zone (2.26.1.6.7). For static control elevators
|  | 3 | 8.10.2.2.1(l)(5) | identification in cars (2.29.1)
|  | 4 | 8.10.2.2.1(q) | Emergency or Standby Power Operation (Item 1.17).
|  | 5 | 8.10.2.2.1(t) | Door Monitoring Systems (2.26.5)
|  | 6 | 8.10.2.2.2(r) | Disconnecting Means and Control (2.26.4.1 and NFPA 70 or CSA C22.1, as applicable) (Item 2.11)
|  | 7 | 8.10.2.2.2(s) | (s) Controller Wiring, Fuses, Grounding, etc. (Item 2.12) (s)(1) wiring (2.26.4.1) (s)(2) fuses (2.26.4.1) (s)(3) grounding (2.26.1 and NFPA 70 or CSA C22.1, as applicable) (s)(4) phase protection (2.26.6) (s)(5) certification (2.26.4.2) (s)(6) clearances (NFPA 70 or CSA C22.1, as applicable) (s)(7) capacitors or devices (2.26.7)
|  | 8 | 8.10.2.2.2(t) | (t)(1) general (2.26.9.1, 2.26.9.2, and 2.26.9.8) (t)(2) redundancy and its checking (2.26.9.3 and 2.26.9.4) (t)(3) static control without motor generator sets (2.26.9.5 and 2.26.9.6) (t)(4) installation of capacitors or other devices to make electrical protective devices ineffective (2.26.6)
|  | 9 | 8.10.2.2.2(v) | (v) Braking System. load as Table 8.6.4.20. safely lower, stop, and hold the car with this load. (v)(1) braking system (2.24.8.2.2) (v)(2) electromechanical brake (2.24.8.3) (v)(3) marking plate (2.24.8.5)
|  | 10 | 8.10.2.2.2(aa) | Motor Generator (2.26.9.7) (Item 2.22)
|  | 11 | 8.10.2.2.2(bb) | Absorption of Regenerated Power (2.26.10) (Item 2.23)
|  | 12 | 8.10.2.2.2(ff) | (ff) Terminal Stopping Devices (Item 2.28). empty car up direction or 125% of rated load down (ff)(1) Test the normal terminal stopping device for conformance with 2.25.2. (ff)(2) Test the emergency terminal speed-limiting device for conformance with 2.25.4.1. (ff)(3) For static control elevators, see 2.25.4.2. (ff)(4) Test the emergency terminal stopping device for conformance with 2.25.4.2.
|  | 13 | 8.10.2.2.2(gg) | (gg) Operating Devices (gg)(1) inspection operation (2.26.1.4.4) (gg)(2) inspection operation with open door circuits (2.26.1.5) (gg)(3) additional operation devices (2.26.1.3)
|  | 14 | 8.10.2.2.2(jj) | (jj) Ascending Car Overspeed, and Unintended Car Motion Protection (jj)(1) Ascending Car Overspeed Protection. Means inspected/tested, no load conformance with 2.19.1.2. (jj)(2) Unintended Car Motion. means inspected / tested to verify conformance with 2.19.2.2.
|  | 15 | 8.10.2.2.2(kk) | Speed. The speed of the car shall be verified with and without rated load, in both directions (2.16.3.2).
|  | 16 | 8.10.2.2.6 | Firefighters’ Emergency Operation.
|  | 17 | 8.10.2.2.3(o) | Identification [2.29.1.2(g) and 2.29.2] (Item 3.9)
|  |  | 2.7.2 | Maintenance Path and Clearance
|  |  | 8.7.2.7.2 | Means of Access
|  |  | 2.7.9 | Lighting, Temperature and Humidity
|  |  | 8.7.2.8 | Electrical Equipment, Wiring, Pipes, and Ducts in H/W M/R.
|  |  | 2.26.4.2 | Listed/Certified and Labeled/Marked
|  |  | 2.19. | Ascending Car Overspeed & Unintended Car Movement Protection
|  |  | 2.25. | Terminal Stopping Devices
|  |  | 2.26.1.2 | For Car-Switch Operation Elevators
|  |  | 2.26.1.4 | Inspection Operation
|  |  | 2.26.1.5 | Inspection Operation with Open Door Circuits
|  |  | 2.26.1.6 | Operation in Leveling or Truck Zone
|  |  | 2.26.2 | Electrical Protective Devices
|  |  | 2.26.3 | Contactor and Relays for Use in Critical Operating Circuits
|  |  | 2.26.4 | Electrical Equipment and Wiring
|  |  | 2.26.5 | System to System to Monitor & Prevent Automatic Operation w/ Faulty Door Contacts
|  |  | 2.26.6 | Phase Protection of Motors
|  |  | 2.26.7 | Installation of Capacitors/Devices Making EPD's Ineffective
|  |  | 2.26.8 | Release and Application of Driving-Machine Brakes
|  |  | 2.26.9 | Control & Operating Circuits
|  |  | 2.26.11 | Car Platform to Hoistway Door Sills Vertical Distance
levelling accuracy to 13mm (0.5 in.)
|  |  | 2.27.2 | Emergency or Standby Power System
as modified by 8.7.2.28(b) and 8.7.2.28(f)
|  |  | 2.29. | Identification of Equipment and Floors
If FEO previously present or required by OBC; or provided by an alteration
|  |  | 2.27.3 | Firefighters' Emergency Operation - Automatic Elevators
2.27.3.1 Phase 1 Recall Operation
2.27.3.2 Phase 1 Recall Operation by FAID's
CAD 2.27.3.2.2 and CAD 2.27.3.2.4
2.27.3.3 Phase 2 Emergency In-Car Operation
2.27.3.4 Interruption of Power
2.27.3.5 Multicompartment Elevators
see 8.7.1.2 safety levels shall not be diminished
|  |  | 2.27.4 | FEO: Non Automatic Elevators
|  |  | 2.27.5 | FEO: Automatic Elevators with Designated-Attendant Operation
|  |  | 2.27.6 | FEO: Inspection Operation
|  |  | 2.27.7 | FEO: Operating Procedures
|  |  | 2.27.8 | Switch Keys
|  |  | 2.27.9 | Elevator Corridor Call Station Pictograph if required by OBC
as modified by 8.7.2.28(c) thru 8.7.2.28(f)
except,
If FEO NOT previously present or required by OBC;
2.27.3.1 Provide Phase 1 Manual Recall Operation Only and
the level of activation shall not be diminished per 8.7.1.2.
| [ 8.7.2.27]«1 | Relocation of |  | Elevator Controller (if control wiring disconnected - reconnected) | Major
|  |  | 2.8.2 | Electrical Equipment and Wiring
Electrical testing to verify functionality of rewired equipment
| 8.7.2.27.4(d) | Installation of |  | Door Controller | Minor A | - | Minor B
For inspection and test requirements, see 8.10.2.3.2(u)
|  |  | 8.10.2.3.2(u) | 6
|  | 1 | 8.10.2.2.1(i) | Power Closing Doors Gates (2.13.3) (Item 1.9): Test Closing Time Per Door Marking Plate (2.13.4.2.4)
|  | 2 | 8.10.2.2.1(j) | (j) Power Opening of Doors or Gates (Item 1.10) (j)(1) Power Opening of Doors (2.13.2). (j)(2) Leveling Zone (2.26.1.6.3) and Leveling Speed (2.26.1.6.6). (j)(3) Inner Landing Zone (2.26.1.6.7). For static control elevators
|  | 3 | 8.10.2.2.2(s)(1) | wiring (2.26.4.1)
|  | 4 | 8.10.2.2.2(s)(2) | fuses (2.26.4.1)
|  | 5 | 8.10.2.2.2(s)(3) | grounding (2.26.1 and NFPA 70 or CSA C22.1, as applicable)
|  | 6 | 8.10.2.2.2(s)(5) | certification (2.26.4.2)
|  |  | 8.7.2.12 | Electrical Equipment and Wiring
| 8.7.2.27.4(e) | Installation of |  | Controller for Emergency or Standby Power | Minor A | Minor A | Minor B
|  |  | 8.7.2.28 | Electrical Equipment and Wiring
| 8.7.2.27.4(e) | Installation of |  | Controller for FEO Operation | Minor A | Minor A | Minor B
|  |  | 8.7.2.28 | Electrical Equipment and Wiring
1: 8.7.2.27.5; 2a: Change in Type of Motion Control - AC, VVVF, DC, SCR; 3: Major; 4: - |  | 2.13.5 | 2.27.1 | 2.26
For inspection and test requirements, see 8.10.2.3.2(t)
|  |  | 8.10.2.3.2(t) | 2
|  | 1 | 8.10.2.2.2(s) | (s) Controller Wiring, Fuses, Grounding, etc. (Item 2.12) (s)(1) wiring (2.26.4.1) (s)(2) fuses (2.26.4.1) (s)(3) grounding (2.26.1 and NFPA 70 or CSA C22.1, as applicable) (s)(4) phase protection (2.26.6) (s)(5) certification (2.26.4.2) (s)(6) clearances (NFPA 70 or CSA C22.1, as applicable) (s)(7) capacitors or devices (2.26.7)
|  | 2 | 8.10.2.2.2(t) | (t)(1) general (2.26.9.1, 2.26.9.2, and 2.26.9.8) (t)(2) redundancy and its checking (2.26.9.3 and 2.26.9.4) (t)(3) static control without motor generator sets (2.26.9.5 and 2.26.9.6) (t)(4) installation of capacitors or other devices to make electrical protective devices ineffective (2.26.6)
|  | (a) | 2.7.2 | Maintenance Path and Clearance
|  |  | 8.7.2.7.2 | Means of Access
|  |  | 2.7.9 | Lighting, Temperature and Humidity
|  | (b) | 8.7.2.8 | Electrical Equipment, Wiring, Pipes, and Ducts in H/W M/R.
|  | (c) | 2.11.1(*) | Entrances and Emergency Doors Required
|  |  | 2.11.2 | Types of Entrances
|  |  | 2.11.3 | Closing of Hoistway Doors
|  |  | 2.11.4 | Location of Horizontally Sliding or Swinging H/W Doors
|  |  | 2.11.5 | Projection of Entrances & Equip. Beyond Land'g Sills
|  |  | 2.11.6 | Opening of Hoistway Doors
|  |  | 2.11.7 | Glass in Hoistway Doors
|  |  | 2.11.8 | Weights for Closing or Balancing Doors
|  |  | 2.11.9 | Hoistway Door Locking Devices & Power Operation
|  |  | 2.11.10 | Landing-Sill; Guards, Illumination, Hinged Sills, and Tracks
|  |  | 2.11.11.6 | Bottom Guides
|  |  | 2.11.11.7 | Multipanel Entrances
|  |  | 2.11.11.8 | Hoistway Door Safety Retainers
|  |  | 2.11.11.10 | Hoistway Door to Sill Clearance
|  |  | 2.11.12.8 | Pull Straps
|  | (d) | 2.12.(*) | H/W-Door Locking Devices, Elec. Contacts, H/W Access
2.12.6 Hoistway Door Unlocking Devices
2.12.7 Hoistway Access Switches
2a: (e); 2b: 2.13.; 2c: Power Operation of Hoistway Doors and Car Doors |  | 2.13.5
|  | (f) | 2.14.(*) | Car: Enclosure, Doors, Gates, Illumination
|  | (g) |  | 2.14.1.7 car top railing or stowable type 8.7.2.14.5.2
|  | (i) | 2.16.8(*) | Capacity & Loading
|  | (h) | 2.17.(*) | Car & Cwt Safeties
|  |  | 2.18.(*) | Speed Governors
|  | (j) | 2.19. | Ascending Car Overspeed & Unintended Car Movement Protection
|  | (k) | 2.25. | Terminal Stopping Devices
2a: (l); 2b: 2.26.(*); 2c: Operating Devices and Control Equipment |  |  |  | 2.26
|  | (n) | 2.29. | Identification of Equipment and Floors
as modified by 8.7.2.28(c) thru 8.7.2.28(f)
2a: (m); 2b: If FEO previously present or required by OBC; or provided by an alteration |  |  | 2.27.1
2b: 2.27.; 2c: Emergency Operation & Signaling Devices |  |  | 2.27.1
2c: 2.27.1 Car Emergency Signalling Devices |  |  | 2.27.1
as modified by 8.7.2.28(a) and 8.7.2.28(f)
2.27.2 Emergency or Standby Power systems
2.27.3 Firefighters' Emergency Operation: Automatic Elevators
2.27.3.1 Phase 1 Recall Operation
2.27.3.2 Phase 1 Recall Operation by FAID's
CAD 2.27.3.2.2 and CAD 2.27.3.2.4
2.27.3.3 Phase 2 Emergency In-Car Operation
2.27.3.4 Interruption of Power
2.27.3.5 Multicompartment Elevators
see 8.7.1.2 safety levels shall not be diminished
2.27.4 FEO: Non Automatic Elevators
2.27.5 FEO: Automatic Elevators with Designated-Attendant Operation
2.27.6 FEO: Inspection Operation
2.27.7 FEO: Operating Procedures
2.27.8 Switch Keys
2.27.9 Elevator Corridor Call Station Pictograph if req'd by OBC
except,
If FEO NOT previously present or required by OBC; as a minimum
2.27.3.1 Provide Phase 1 Manual Recall Operation Only and
the level of activation shall not be diminished per 8.7.1.2.
Drive Replacement (ie Power Conversion Equipment) - See [8.7.2.8]«1
1: 8.7.2.27.6; 2a: Change in Type of Operation Control - CPPB, AUTOMATIC; 3: Major; 4: - |  | 2.13.5 | 2.27.1 | 2.26
For inspection and test requirements, see 8.10.2.3.2(t)
|  |  | 8.10.2.3.2(t) | 2
|  | 1 | 8.10.2.2.2(s) | (s) Controller Wiring, Fuses, Grounding, etc. (Item 2.12) (s)(1) wiring (2.26.4.1) (s)(2) fuses (2.26.4.1) (s)(3) grounding (2.26.1 and NFPA 70 or CSA C22.1, as applicable) (s)(4) phase protection (2.26.6) (s)(5) certification (2.26.4.2) (s)(6) clearances (NFPA 70 or CSA C22.1, as applicable) (s)(7) capacitors or devices (2.26.7)
|  | 2 | 8.10.2.2.2(t) | (t)(1) general (2.26.9.1, 2.26.9.2, and 2.26.9.8) (t)(2) redundancy and its checking (2.26.9.3 and 2.26.9.4) (t)(3) static control without motor generator sets (2.26.9.5 and 2.26.9.6) (t)(4) installation of capacitors or other devices to make electrical protective devices ineffective (2.26.6)
|  |  | 2.2(*) | Pits
|  |  | 2.3. | Counterweight Guarding
|  |  | 8.7.2.4 | Vertical Car and Counterweight Clearances and Runbys
|  |  | 8.7.2.5 | 8.7.2.5 Horizontal Car and Counterweight Clearances
|  |  | 2.7.2 | Maintenance Path and Clearance
8.7.2.7.2
|  |  | 2.7.5 | Working Areas Inside the Hoistway and in the Pit
|  |  | 2.7.6 | Location of Machinery/Control Spaces/Rooms and Equipment
|  |  | 2.7.9 | Lighting, Temperature, Humidity in Machinery/Control Spaces/Rooms
|  |  | 8.7.2.8 | Electrical Equipment, Wiring, Pipes, Ducts in H/W and M/Rs
|  |  | 2.11.1 | Entrances and Emergency Doors Required
|  |  | 2.11.2 | Types of Entrances
|  |  | 2.11.3 | Closing of Hoistway Doors
|  |  | 2.11.4 | Location of Horizontally Sliding or Swinging H/W Doors
|  |  | 2.11.5 | Projection of Entrances & Equip. Beyond Land'g Sills
|  |  | 2.11.6 | Opening of Hoistway Doors
|  |  | 2.11.7 | Glass in Hoistway Doors
|  |  | 2.11.8 | Weights for Closing or Balancing Doors
|  |  | 2.11.9 | Hoistway Door Locking Devices & Power Operation
|  |  | 2.11.10 | Landing Sill: Guards, Illumination, hinged sills, Tracks
|  |  | 2.11.11 | Entrances, Horizontal Slide Type
|  |  | 2.11.12 | Entrances, Vertical Slide Type
|  |  | 2.11.13 | Entrances, Swing Type
|  |  | 2.12. | H/W-Door Locking Devices, Elec. Contacts, H/W Access
2b: 2.13.; 2c: Power Operation of Hoistway Doors and Car Doors |  | 2.13.5
|  |  | 2.14.(*) | Car: Enclosure, Doors, Gates, Illumination
2.14.1.7 car top railing or stowable type 8.7.2.14.5.2
|  |  | 2.16. | Capacity & Loading
|  |  | 2.17. | Car & Cwt Safeties
|  |  | 2.18.(*) | Speed Governors
|  |  | 2.19. | ACO and UCM Protection
|  |  | 2.25. | Terminal Stopping Devices
2b: 2.26.(*); 2c: Operating Devices and Control Equipment |  |  |  | 2.26
|  |  | 2.29. | Identification of Equipment and Floors
2b: 2.27.; 2c: Emergency Operation & Signaling Devices |  |  | 2.27.1
2c: 2.27.1 Car Emergency Signalling Devices |  |  | 2.27.1
2.27.2 Emergency or Standby Power systems
2.27.3 FEO: Automatic Elevators
CAD 2.27.3.2.2 and CAD 2.27.3.2.4
2.27.4 FEO: Non-Automatic Elevators
2.27.5 FEO: Automatic Elevators w/Attendant
2.27.6 FEO: Inspection Operation
2.27.7 FEO: Operating Procedures
2.27.8 Switch Keys
2.27.9 Elevator Corridor Call Station Pictograph if req'd by OBC
| [8.7.2.27]«2 | « Addition of Wander Patient Feature - Change in Operation Control |  |  | Minor B | Minor B
|  |  | 2.13.5.2 | - door time out
|  |  | 2.27.3.1.6(l) | - shall not prevent PHI
| [8.7.2.27]«3 | « Addition of Restricted Access - Security / Floor Lock Out |  |  | Minor B | Minor B
|  |  | OBC-3.2.6.5(4) | - shall not prevent floor access when on FEO
D.O. Button Remain Operative Under non FEO Conditions, Door Closed When not in Use
|  |  | 2.27.3.3.1(i) | - permit travel to all landings when on PH II
|  |  | 2.11.6.2 | Cannot Lock Out Top& Btm, Designated & Alternate or All Landings in Phase II
| [8.7.2.27]«4 | « Addition of Destination Dispatch |  |  |  | Minor B
|  |  | 8.7.2.8 | Electrical Equipment, Wiring, Pipes, and Ducts in H/W's &M/C Rooms
FEO operation to 8.7.2.28 or code at time of installation or alteration
| 8.7.2.27.7 | Removal of emergency stop switch on passenger elevators |  |  | Minor B | -
For inspection and test requirements, see 8.10.2.3.2(mm)
|  |  | 8.10.2.3.2(mm) | 1
|  | 1 | 8.10.2.2.1(b)(2) | in-car stop switch (2.26.2.21)
remove all related markings / engravings & provide an in-car stop switch to:
|  | « | 2.26.2.21 | In-car stop switch
|  |  | 2.26.4.3 | Positively Opened Contacts
|  | « | 2.26.9.3 | Single failure does not render In-Car Stop Sw ineffective
| 8.7.2.27.8 | Electrical Protective Devices |  |  | ò See Below ò
For inspection and test requirements, see 8.10.2.3.2(nn)
|  |  | 8.10.2.3.2(nn) | 1
|  | 1 | 8.10.2.2.2(t) | (t)(1) general (2.26.9.1, 2.26.9.2, and 2.26.9.8) (t)(2) redundancy and its checking (2.26.9.3 and 2.26.9.4) (t)(3) static control without motor generator sets (2.26.9.5 and 2.26.9.6) (t)(4) installation of capacitors or other devices to make electrical protective devices ineffective (2.26.6)
| 8.7.2.27.8 | Alteration or Addition of an Electrical Protective Device |  |  | Major | Major | mrr | Major
if device meets 2.26.4.3.2 (PES)
|  |  | 2.26.2 | Electrical Protective Devices - for specified device
| 8.7.2.27.8 | Alteration or Addition of an Electrical Protective Device |  |  | - | Minor A | mrr
if device meets 2.26.4.3.1
|  |  | 2.26.2 | Electrical Protective Devices - for specified device
| 8.7.2.27.9 | Door Monitoring System |  |  | ò See Below ò
For inspection and test requirements, see 8.10.2.3.2(oo)
|  |  | 8.10.2.3.2(oo) | 1
|  | 1 | 8.10.2.2.1(t) | Door Monitoring Systems (2.26.5)
| 8.7.2.27.9 | Alteration or Addition of a System to Monitor faulty door contract circuits |  |  | Minor A | Minor A
|  |  | 2.26.5 | System to Monitor & Prevent Automatic Operation w/ Faulty Door Contacts
1: 8.7.2.28; 2a: Emergency Operation and Signaling Devices; 3: ò See Below ò |  |  | 2.27.1
1: 8.7.2.28(a); 2a: Car Emergency Signaling Devices; 3: Minor B; 4: Minor B; 5: mrr |  |  | 2.27.1
For inspection and test requirements, see 8.10.2.3.2(pp)
|  |  | 8.10.2.3.2(pp) | 1
2a: 1; 2b: 8.10.2.2.1(f); 2c: Car Emergency Signal (2.27.1 and 2.11.1.3) (Item 1.6) |  |  | 2.27.1
2b: 2.27.1; 2c: Car Emergency Signaling Devices |  |  | 2.27.1
visual & audible signal permitted to be inside the car
|  |  | 8.7.2.8 | Electrical Equipment, Wiring, Pipes, Ducts in H/W and M/Rs
|  |  | 2.26.4.2 | Listed/Certified Labeled/Marked
|  |  | 2.29. | Identification (for elevators in the same group)
| 8.7.2.28(b) | Emergency or Standby Power |  |  | Minor B | Minor A
For inspection and test requirements, see 8.10.2.3.2(l)
|  |  | 8.10.2.3.2(l) | 2
|  | 1 | 8.10.2.2.1(q) | Emergency or Standby Power Operation (Item 1.17).
|  | 2 | 8.10.2.2.4(k) | Standby or Emergency Power Selection Switch (Item 4.12) (2.27.2 and Section 8.1). [See also 8.10.2.2.1(q)]
|  |  | 2.27.2 | Emergency or Standby Power systems
|  |  | 8.7.2.8 | Electrical Equipment, Wiring, Pipes, Ducts in H/W and M/Rs
|  |  | 2.26.4.2 | Listed/Certified Labeled/Marked
|  |  | 2.29. | Identification (for elevators in the same group)
| 8.7.2.28(c) | Firefighter's Emergency Operation or Occupant Evacuation Operation |  |  | Minor B | Minor A
For inspection and test requirements, see 8.10.2.3.2(m)
|  |  | 8.10.2.3.2(m) | 1
|  | 1 | 8.10.2.2.6 | Firefighters’ Emergency Operation.
|  |  | 2.27.3 | FEO: Automatic Elevators
|  |  | 2.27.4 | FEO: Non-Automatic Elevators
|  |  | 2.27.5 | FEO: Automatic Elevators w/Attendant
|  |  | 2.27.6 | FEO: Inspection Operation
|  |  | 2.27.7 | FEO: Operating Procedures
|  |  | 2.27.8 | Switch Keys
|  |  | 2.27.11 | Occupant Evacuation Operation
|  |  | 8.7.2.8 | Electrical Equipment, Wiring, Pipes, Ducts in H/W and M/Rs
|  |  | 2.26.4.2 | Listed/Certified Labeled/Marked
|  |  | 2.29. | Identification (for elevators in the same group)
1: 8.7.2.28(d); 2a: Addition of Elevator to a Group - all elevators to meet:; 3: -; 4: Minor A |  |  | 2.27.1
For inspection and test requirements, see 8.10.2.3.2(m)
|  |  | 8.10.2.3.2(m) | 1
|  | 1 | 8.10.2.2.6 | Firefighters’ Emergency Operation.
2b: 2.27.; 2c: Emergency Operation & Signaling Devices |  |  | 2.27.1
2c: 2.27.1 Car Emergency Signalling Devices |  |  | 2.27.1
2.27.2 Emergency or Standby Power systems
2.27.3 FEO: Automatic Elevators
CAD 2.27.3.2.2 and CAD 2.27.3.2.3
2.27.4 FEO: Non-Automatic Elevators
2.27.5 FEO: Automatic Elevators w/Attendant
2.27.6 FEO: Inspection Operation
2.27.7 FEO: Operating Procedures
2.27.8 Switch Keys
2.27.9 Elevator Corridor Call Station Pictograph if req'd by OBC
| [8.7.2.28]«1 | « Emerg. Recall Upgrade - from Manual to Automatic matching code at time of install |  |  | Minor B
conformance to auto recall based on F.S. at time of install
| [8.7.2.28]«2 | « Emerg. Recall Upgrade to comply with a Fire Code Retrofit Order |  |  | Minor B | Minor A
2.27.3 FEO: Automatic Elevators
|  |  | CAD 3.20 | Fire Code Retrofits
| [8.7.3.]« | Alteration - Hydraulic to Electric Elevator
| [8.7.3.]«1 | Where a hydraulic elevator operated in an existing hoistway and a new electric elevator will be installed in its place, the following conditions will apply: |  |  | New
|  | « | Part 2 | Electric Elevators, except:
|  | « |  | Existing building conditions not in full conformance with current requirements may be retained. Identify each deviation in the submission (box 4000) ie.
- pit depth
- no pit drain
|  | « |  | A New Installation Number will be issued
|  | « | 2.15.9 | Apron plate length per 2.15.9 or
- collapsible / telescopic / folding design utilized

## Hydraulic 8.7.3
0 | 1 | 2a | 2b | 2c | 3 | 4 | 5 | 6 | Rev | 3D Edge | In CarVideo | USI | Type A inertia test
0: Conforms to B44 Mark with 'X'; 1: B44:19 Reference Number; 2a: Alteration Checklist for Director's Order 296 / 22-(r20240215) (see also Guideline 296 / 22) Scope of Alteration - B44 - 2019 Part, Section or Requirement; 3: Type of Alteration Work | Titleblock | Titleblock | Titleblock | Titleblock | Titleblock
3: Alteration; 5: Replacement with | Titleblock | Titleblock | Titleblock | Titleblock | Titleblock
3: Modification Change; 4: Addition; 5: Same; 6: Different Make/Model | Titleblock | Titleblock | Titleblock | Titleblock | Titleblock
2a: Job Reference:; 3: Type of Submission Required | Titleblock | Titleblock | Titleblock | Titleblock | Titleblock
| 8.7.1.2 | Alterations not specifically covered in 8.7 |  |  | Contact Eng'g
|  |  | 1.2 | Level of safety shall not be diminished
| 8.7.1.4 | Welding
|  |  | 8.8 | Welding
|  |  | 8.7.1.5 | Design / Weld Engineer
| 8.7.1.7 | Repairs and Replacements
|  |  | 8.6.2 | for repairs
|  |  | 8.6.3 | for replacements
| 8.7.1.8 | Code Data Plate
|  |  | 8.6.1.5 | code data plate
code in effect at installation
code in effect at alteration
|  |  | 8.7 | applicable alteration scopes
| 8.7.1.9 | Alterations Involving SIL Rated Device(s) |  |  | Minor A | Minor A
identify scope and impact of proposed SIL alteration
1: 8.6.4.23; 2a: Executable Software Verification (Repair or Replacement (R&R)) | r1
2c: Where executable software functions changed | r1
2c: as the result of repair or replacement (not part of an alteration); 5: mrr; 6: mrr | r1
2c: Safety functions tested & USI logged in the R&R Records | r1
r1
1: 8.7.1.10; 2a: Executable Software Verification and Witness Test | r1 |  |  | 2.26
2c: Where executable software for the following functions changes | r1
2c: as part of an alteration;; 3: Minor A; 4: Minor A | r1 |  |  | 2.26
2a: 2.26.1.7.1; 2c: (a) working areas in the pit (2.7.5.2) | r1 |  |  | 2.26
2c: (b) hoistway access switches (2.12.7) | r1 |  |  | 2.26
2c: (c) power operation of h/w and car doors (Section 2.13) | r1 |  |  | 2.26
2c: (d) protection against traction loss (2.20.8.1) | r1 |  |  | 2.26
2c: (e) broken member suspension (2.20.8.2) | r1 |  |  | 2.26
2c: (f) suspension-member residual strength (2.20.8.3) | r1 |  |  | 2.26
2c: (g) normal terminal stopping means (2.25.2) | r1 |  |  | 2.26
2c: (h) emergency terminal stopping means (2.25.4) | r1 |  |  | 2.26
2c: (i) operating devices and control equipment (Section 2.26) | r1 |  |  | 2.26
2c: (j) emergency communication (2.27.1.1) | r1 |  |  | 2.26
2c: (k) emergency or standby power (2.27.2) | r1 |  |  | 2.26
2c: (l) FEO: automatic elevators (2.27.3 though 2.27.6) | r1 |  |  | 2.26
2c: (m) occupant evacuation operation (2.27.11) | r1 |  |  | 2.26
2c: (n) emergency operation and signal devices (8.4.10) | r1 |  |  | 2.26
2c: Hydraulic Specific | r1 |  |  | 2.26
2c: (a) (a) working areas in the pit (2.7.5.2) | r1
2c: (b) hoistway access switches (2.12.7) | r1
2c: (c) power operation of h/w and car doors (Section 2.13) | r1
2c: (e) broken member suspension (2.20.8.2) | r1
2c: (i) operating devices and control equipment (Section 22.26) | r1
2c: (j) emergency communication (2.27.1.1) | r1
2c: (k) emergency or standby power (2.27.2) | r1
2c: (l) FEO: automatic elevators (2.27.3 though 2.27.6) | r1
2c: (m) occupant evacuation operation (2.27.11) | r1
2c: (n) emergency operation and signal devices (8.4.10) | r1
2c: (b) power operation of h/w and car doors (Section 3.13) | r1 |  |  | 2.26
2c: (c) electrical activation (plunger gripper) (3.17.3.2.1) | r1 |  |  | 2.26
2c: (d) normal terminal stopping device (3.25.1) | r1 |  |  | 2.26
2c: (e) terminal speed-reducing device (3.25.2) | r1 |  |  | 2.26
2c: (f) phase reversal and failure protection (3.26.5) | r1 |  |  | 2.26
2c: (g) control and operating circuits (3.26.6) | r1 |  |  | 2.26
2c: (h) recycling operation for multiple or telescopic plungers (3.26.7) | r1 |  |  | 2.26
2c: (i) pressure switch (3.26.8) | r1 |  |  | 2.26
2c: (j) low oil protection (3.26.9) | r1 |  |  | 2.26
2c: (k) auxiliary power lowering operation (3.26.10) | r1 |  |  | 2.26
2c: (l) emergency operation and signaling devices (Section 3.27) | r1 |  |  | 2.26
r1
2c: > new USI logged in the on-site documentation | r1 |  |  | 2.26
| [8.7.3.]« | Alteration - Hydraulic to Electric Elevator
| [8.7.3.]«1 | Where a hydraulic elevator operated in an existing hoistway and a new electric elevator will be installed in its place, the following conditions will apply: |  |  | New
|  | « | Part 2 | Electric Elevators, except:
|  | « |  | Existing building conditions not in full conformance with current requirements may be retained. Identify each deviation in the submission (box 4000) ie.
- pit depth
- no pit drain
|  | « |  | A New Installation Number will be issued
|  | « | 2.15.9 | Apron plate length per 2.15.9 or
- collapsible / telescopic / folding design utilized
| 8.7.3 | Alterations to Hydraulic Elevators
| 8.7.3.1 | Hoistway Enclosures |  |  | see 8.7.2.1
| 8.7.2.1 | Hoistway Enclosures |  |  | Major | Major
| 8.7.2.1.1 | Hoistway Enclosure Walls |  |  | Major | Major
|  |  | 2.1.1 | Hoistway Enclosures
|  |  | 2.1.5 | Windows and Skylights
|  |  | 2.1.6 | Projections, Recesses, and Setbacks in H/W
|  |  | 2.5. | Horizontal Car and Counterweight Clearances
|  |  | 2.7.3.4.6 | Access Doors and Openings
|  | « | 2.7.3.4.7 | Access Doors and Openings
|  |  | 2.8. | Equipment in Hoistways, Machine or Control / Rooms or Spaces
|  |  | 8.7.2.10 | Entrances and Hoistway Openings (if change includes an entrance)
|  |  | 2.11.1 | Entrances and Emergency Doors Required (if blind H/W)
| 8.7.2.1.2 | Addition of Elevator to Existing Hoistway |  |  | - | New
|  |  | B44-2019 | New Installation
|  |  | 2.5. | Horizontal Car and Counterweight Clearances
| 8.7.2.1.3 | Construction at Top of Hoistway |  |  | Major | Major
|  |  | 2.1.2.1 | Construction at Top of the Hoistway
|  |  | 2.1.3 | Floor Over Hoistways
|  |  | 8.7.2.4 | Vertical Car & Cwt Clearances & Runbys
| 8.7.2.1.4 | Construction at Bottom of Hoistway |  |  | Major | Major
|  |  | 2.1.2.2 | Construction at Bottom of the Hoistway
|  |  | 2.1.2.3 | Strength of Pit Floor
|  |  | 2.2. | Pits
|  |  | 8.7.2.4 | Vertical Car & Cwt Clearances & Runbys
| 8.7.2.1.5 | Control of Smoke and Hot Gases |  |  | Major | Major
|  |  | 2.1.4 | Control of Smoke and Hot Gases
| 8.7.3.2 | Pits |  |  | see Electric Elevators
| 8.7.2.2 | Pits | see other alterations below for non Major Alterations |  | Major | -
For inspection and test requirements, see 8.10.3.3.2(u)
|  |  | 8.10.3.3.2(u) | 2
|  | 1 | 8.10.3.2.5(a) | Pit Access, Lighting, Stop Switch, Condition [Section 3.2, 8.10.2.2.5(a)(1) through 8.10.2.2.5(a)(8) and 8.10.2.2.5(a)(10)] (Item 5.1)
|  | 2 | 8.10.3.2.5(b) | (b) Bottom Clearance, Runby, and Minimum Refuge Space (Item 5.2) (b)(1) bottom car clearance (3.4.1) (b)(2) minimum bottom car runby (3.4.2) (b)(3) maximum bottom car runby (3.4.3)
| 8.7.2.1.2 | Alteration to Pits
|  |  | 2.2. | Pits
|  |  | 2.1.2.3 | Strength of Pit Floor
|  |  | 8.7.2.4 | Vertical Car & Cwt Clearances & Runbys
| 8.7.2.1.2 | Pit Drains & Sumps |  |  | Minor B | Minor B
|  |  | 2.2.2. | Pit Drains
| 8.7.2.1.2 | Pit Guards |  |  | Minor B | Minor A
|  |  | 2.2.3 | Guards Between Adjacent Pits
| 8.7.2.1.2 | Pit Access |  |  | Minor B | Minor A
|  |  | 2.2.4 | Pit Access
| 8.7.2.1.2 | Pit Illumination |  |  | Minor B | Minor B
|  |  | 2.2.5 | Illumination of Pits
| 8.7.2.1.2 | Pit Stop Switches |  |  | Minor B | Minor A
|  |  | 2.2.6 | Stop Switches
| 8.7.2.1.2 | Pit Depth |  |  | Minor B | Minor A
|  |  | 2.2.7 | Minimum Pit Depths Required
| 8.7.2.1.2 | Access to Underside of Car |  |  | Minor B | Minor A
|  |  | 2.2.8 | Access to Underside of Car
| 8.7.2.2.2 | Addition of surface-mounted sump pump |  |  | - | Minor B
|  |  | 3.4.1 | bottom clearances maintained
not restrict pit access
|  |  | 2.2.2.4 | plumbing code, ventilation of gases
|  |  | 2.2.2.5 | If FEO elevator, 11.4 m3/h (3000 gal/h) single or multiple h/w
| 8.7.3.3 | Location and Guarding of Counterweights |  |  | Major | Major
For inspection and test requirements, see 8.10.3.3.2(b)
|  |  | 8.10.3.3.2(b) | 5
|  | 1 | 8.10.3.2.1(s) | Car Ride (Sections 3.15 and 3.23 and 8.10.2.2.1(s)] (Item 1.19)
2a: 2; 2b: 8.10.2.2.2(ii); 2c: (ii) Car and Counterweight Safeties (Item 2.29) (ii)(1) General Requirements for Types A, B, and C Safeties. (ii)(1)(-a) Car safeties shall be tested with rated load in the car. (ii)(1)(-b) The car speed at which the governor trips shall be determined (ii)(1)(-c) The governor tripping speed shall be adjusted within the range specified in 2.18.2 (ii)(1)(-d) governor overspeed switch and the car safety-mechanism switch conformance with 2.18.4 and 2.17.7. (ii)(1)(-e) the level of the car platform shall be checked to determine conformance with 2.17.9.2. (ii)(1)(-f) A metal tag with the rule number, test date, name of the person/firm required by 8.10.1.1.5 (ii)(2) Type A Governor-Operated Safeties (ii)(2)(-a) Type A governor-operated safeties tested at rated speed down, also inertia conformance with 2.17.8.1, (ii)(2)(-b) If means other than inertia application of the safety is provided, such means shall be tested (ii)(3) Type A Safeties Without Governors. Type A safeties operated by breaking or slackening ropes be tested (ii)(4) Types B and C Safeties (ii)(4)(-a) Types B and C safeties shall be subjected to an overspeed test (ii)(4)(-b) The overspeed switch on car and counterweight governors shall be inoperative during the overspeed test. (ii)(4)(-c) The stopping distances for Type B safeties shall conform to 2.17.3, (ii)(4)(-d) For Type B safeties, the movement of the governor rope to operate safety tested conformance with 2.17.11. (ii)(4)(-e) For Type C safeties, the stopping distance equal to the stroke of the buffer shall conform to 2.17.8.2. (ii)(4)(-f) For Type C safeties, buffer compression switch, oil level devices, conformance with 2.17.8.2.7 and 2.17.8.2.8. |  |  |  |  | 8.10.2.2.2(ii)
|  | 3 | 8.10.3.2.3(o) | Hoistway Clearances [Section 3.5 and 8.10.2.2.3(t)] (Item 3.14)
|  | 4 | 8.10.3.2.3(s) | Car Frame and Stiles (Section 3.15) (Item 3.18)
|  | 5 | 8.10.3.2.3(t) | (t) Guide Rails, Fastenings, and Equipment (Section 3.23) (Item 3.19) (t)(1) rail (Section 3.23) (t)(2) bracket spacing (t)(3) surfaces and lubrication (t)(4) joints and fishplates (t)(5) bracket supports (t)(6) fastenings (t)(7) guides
|  |  | 2.3. | Location and Guarding of Counterweights
|  |  | 2.5.1.2 | Between Car & Cwt and Cwt Guard
|  |  | 3.5. | Horizontal car and Counterweight Clearances
| 8.7.3.4 | Vertical Car and Counterweight Clearances and Runbys (no reduction allowed) |  |  | Major | -
For inspection and test requirements, see 8.10.3.3.2(v)
|  |  | 8.10.3.3.2(v) | 5
|  | 1 | 8.10.3.2.3(d) | (d) Top-of-Car Clearance [8.10.2.2.3(d)] (Item 3.4) (d)(1) top car clearance (3.4.5) (d)(2) car top minimum runby (3.4.2.2) (d)(3) top-of-car equipment (3.4.7) (d)(4) clearance above hydraulic jack projecting above the car (3.4.8)
|  | 2 | 8.10.3.2.3(e) | Normal Terminal Stopping Devices [3.25.1 and 8.10.2.2.3(g)] (Item 3.5)
|  | 3 | 8.10.3.2.3(f) | Terminal Speed-Reducing Devices (3.25.2) (Item 3.6)
|  | 4 | 8.10.3.2.3(t) | (t) Guide Rails, Fastenings, and Equipment (Section 3.23) (Item 3.19) (t)(1) rail (Section 3.23) (t)(2) bracket spacing (t)(3) surfaces and lubrication (t)(4) joints and fishplates (t)(5) bracket supports (t)(6) fastenings (t)(7) guides
|  | 5 | 8.10.3.2.5(b) | (b) Bottom Clearance, Runby, and Minimum Refuge Space (Item 5.2) (b)(1) bottom car clearance (3.4.1) (b)(2) minimum bottom car runby (3.4.2) (b)(3) maximum bottom car runby (3.4.3)
|  |  | 3.4. | Bottom and Top Clearances and Runbys for Cars and Cwts
|  |  | 8.7.3.22.1 | Increase or Decrease in Rise
|  |  | 8.7.3.22.2 | Increase in Rated Speed
|  |  | 8.7.3.23.5 | Change in Location of Hydraulic Jack
| 8.7.3.5 | Horizontal Car and Counterweight Clearances (no reduction allowed) |  |  | Major | -
For inspection and test requirements, see 8.10.3.3.2(w)
|  |  | 8.10.3.3.2(w) | 5
|  | 1 | 8.10.3.2.3(d) | (d) Top-of-Car Clearance [8.10.2.2.3(d)] (Item 3.4) (d)(1) top car clearance (3.4.5) (d)(2) car top minimum runby (3.4.2.2) (d)(3) top-of-car equipment (3.4.7) (d)(4) clearance above hydraulic jack projecting above the car (3.4.8)
|  | 2 | 8.10.3.2.3(e) | Normal Terminal Stopping Devices [3.25.1 and 8.10.2.2.3(g)] (Item 3.5)
|  | 3 | 8.10.3.2.3(f) | Terminal Speed-Reducing Devices (3.25.2) (Item 3.6)
|  | 4 | 8.10.3.2.3(t) | (t) Guide Rails, Fastenings, and Equipment (Section 3.23) (Item 3.19) (t)(1) rail (Section 3.23) (t)(2) bracket spacing (t)(3) surfaces and lubrication (t)(4) joints and fishplates (t)(5) bracket supports (t)(6) fastenings (t)(7) guides
|  | 5 | 8.10.3.2.5(b) | (b) Bottom Clearance, Runby, and Minimum Refuge Space (Item 5.2) (b)(1) bottom car clearance (3.4.1) (b)(2) minimum bottom car runby (3.4.2) (b)(3) maximum bottom car runby (3.4.3)
|  |  | 2.5. | Horizontal Car and Counterweight Clearances
|  |  | 8.7.3.22.1 | Increase or Decrease in Rise
|  |  | 8.7.3.22.2 | Increase in Rated Speed
|  |  | 8.7.3.23.5 | Change in Location of Hydraulic Jack
| 8.7.3.6 | Protection of Spaces Below Hoistways |  |  | Minor B | Major
For inspection and test requirements, see 8.10.3.3.2(x)
|  |  | 8.10.3.3.2(x) | 2
|  | 1 | 8.10.3.2.2(e) | Headroom [3.7.1 and 8.10.2.2.2(e)] (Item 2.2)
|  | 2 | 8.10.3.2.2(h) | Lighting and Receptacles [3.7.1, Section 3.8, and 8.10.2.2.2(h)] (Item 2.3)
|  |  | 3.6. | Protection of Spaces below Hoistway
| 8.7.3.7 | Machine Rooms and Machinery Spaces |  |  | see 8.7.2.7
| 8.7.2.7 | Machine Rooms and Machinery Spaces |  |  | ò See Below ò
For inspection and test requirements, see 8.10.2.3.2(bb)
|  |  | 8.10.2.3.2(bb) | 16
|  | 1 | 8.10.2.2.2(a) | Location of Rooms/Spaces (2.7.6.1 and 2.7.6.2)
|  | 2 | 8.10.2.2.2(b) | Location of Equipment (2.7.6.3)
|  | 3 | 8.10.2.2.2(c) | Equipment Exposure to Weather (2.7.6.6)
|  | 4 | 8.10.2.2.2(d) | (d) Means of Access (Item 2.1) (d)(1) access (2.7.3.1 through 2.7.3.4) (d)(2) door fire-protection rating (2.7.1.1)
|  | 5 | 8.10.2.2.2(e) | Headroom (2.7.4) (Item 2.2)
|  | 6 | 8.10.2.2.2(f) | Means Necessary for Tests (2.7.6.4)
|  | 7 | 8.10.2.2.2(g) | Inspection and Test Panel (2.7.6.5)
|  | 8 | 8.10.2.2.2(h) | (h) Lighting and Receptacles (Item 2.3) (h)(1) lighting (2.7.9.1) (h)(2) receptacles (NFPA 70 or CSA C22.1, as applicable)
|  | 9 | 8.10.2.2.2(i) | (i) Enclosure of Machine Room, Machinery Spaces, and Control Rooms/Spaces (Item 2.4) (i)(1) floors (2.1.3 and 2.7.1.3) (i)(2) enclosure (2.7.1 and 2.8.1)
|  | 10 | 8.10.2.2.2(j) | Housekeeping (2.8.1) (Item 2.5)
|  | 11 | 8.10.2.2.2(k) | Ventilation and Heating (2.7.9.2) (Item 2.6)
|  | 12 | 8.10.2.2.2(l) | Fire Extinguisher (8.6.1.6.5) (Item 2.7)
|  | 13 | 8.10.2.2.2(m) | Pipes, Wiring, and Ducts (Section 2.8) (Item 2.8)
|  | 14 | 8.10.2.2.2(n) | Guarding of Exposed Auxiliary Equipment (2.10.1) (Item 2.9)
|  | 15 | 8.10.2.2.2(o) | Numbering of Elevators, Machines, and Disconnect Switches [2.29.1.1 through 2.29.1.3] (Item 2.10)
|  | 16 | 8.10.2.2.2(p) | Maintenance Path and Maintenance Clearance (2.7.2)
| 8.7.2.7.1 | Enclosures - other than specifics of 8.7.2.7.2 to 8.7.2.7.7
For inspection and test requirements, see 8.10.3.3.2(y)
|  |  | 8.10.3.3.2(y) | 17
|  | 1 | 8.10.3.2.2(a) | Location of Rooms/Spaces [3.7.1 and 8.10.2.2.2(a)]
|  | 2 | 8.10.3.2.2(b) | Location of Equipment [3.7.1 and 8.10.2.2.2(b)]
|  | 3 | 8.10.3.2.2(c) | Equipment Exposure to Weather [3.7.1 and 8.10.2.2.2(c)]
|  | 4 | 8.10.3.2.2(d) | Means of Access [3.7.1 and 8.10.2.2.2(d)] (Item 2.1)
|  | 5 | 8.10.3.2.2(e) | Headroom [3.7.1 and 8.10.2.2.2(e)] (Item 2.2)
|  | 6 | 8.10.3.2.2(f) | Means Necessary for Tests [3.7.1 and 8.10.2.2.2(f)]
|  | 7 | 8.10.3.2.2(g) | Inspection and Test Panel [3.7.1 and 8.10.2.2.2(g)]
|  | 8 | 8.10.3.2.2(h) | Lighting and Receptacles [3.7.1, Section 3.8, and 8.10.2.2.2(h)] (Item 2.3)
|  | 9 | 8.10.3.2.2(i) | Enclosure of Machine Rooms, Machinery Spaces, and Control Rooms/Spaces [Section 3.1, 3.7.1, and 8.10.2.2.2(i)] (Item 2.4)
|  | 10 | 8.10.3.2.2(j) | Housekeeping [Section 3.8 and 8.10.2.2.2(j)] (Item 2.5)
|  | 11 | 8.10.3.2.2(k) | Ventilation and Heating [3.7.1 and 8.10.2.2.2(k)] (Item 2.6)
|  | 12 | 8.10.3.2.2(l) | Fire Extinguisher [8.6.1.6.5 and 8.10.2.2.2(l)] (Item 2.7)
|  | 13 | 8.10.3.2.2(m) | Pipes, Wiring, and Ducts [Section 3.8 and 8.10.2.2.2(m)] (Item 2.8)
|  | 14 | 8.10.3.2.2(n) | Guarding of Exposed Auxiliary Equipment [Section 3.10 and 8.10.2.2.2(n)] (Item 2.9)
|  | 15 | 8.10.3.2.2(o) | Numbering of Elevators, Machines, and Disconnect Switches [Section 3.29 and 8.10.2.2.2(o)] (Item 2.10)
|  | 16 | 8.10.3.2.2(p) | Maintenance Path and Maintenance Clearance [3.7.1 and 8.10.2.2.2(p)]
|  | 17 | 8.10.3.2.2(aa) | Pressure Switch (Item 2.37). Where top of cylinder above top of the tank, test conformance with 3.26.8.
|  |  | 2.7. (& 3.7.) | New - Machinery Spaces, Machine Rooms Control Spaces & Control Rooms | - | Major
|  |  | 2.7. (& 3.7.) | Altered- Machinery Spaces, Machine Rooms Control Spaces & Control Rooms | Minor A | -
|  |  | OESC | Electrical Equipment Clearances | Minor B | -
| 8.7.2.7.2 | Means of Access |  |  | Minor B | -
|  |  | 2.7.3.1 | General Requirements
|  |  | 2.7.3.2 | Access Across Roofs
|  |  | 2.7.3.3 | Means of Access
| 8.7.2.7.3 | Access Doors and Openings |  |  | Minor B | Minor B | mrr
|  |  | 2.7.3.4 | Access Doors and Openings
|  |  | 2.7.3.5 | Stop Switch for Machinery Space or Control Spaces
| 8.7.2.7.4 | Headroom (no reduction) |  |  | Minor B | Minor B
|  |  | 2.7.4 | Headroom in Machine Rooms/Spaces, Control Room/Spaces
| 8.7.2.7.5 | Windows and Skylights |  |  | Minor B | Minor B
|  |  | 2.1.5 | Windows and Skylights
| 8.7.2.7.6 | Lighting (no reduction) |  |  | Minor B | Minor A
|  |  | 2.7.9.1 | Lighting
| 8.7.2.7.7 | Ventilation |  |  | Minor B | Minor B
|  |  | 2.7.9.2 | Temperature & Humidity
| [ 8.7.2.7]«1 | Addition of Elevator Equipment Guarding |  |  | Minor A | Minor A | mrr | mrr
|  | (a) | 2.7.2 | Maintenance Path and Clearance
|  | (b) | 2.7.3.4.2 | Size of doors and openings in cage style enclosures (750x2030)
|  | (c) | 2.10.1 | Guarding of Equipment
|  | (d) |  | openable/removable only with tools
|  | (e) |  | operating/work instruction for accessing equipment
|  | (f) |  | clearances in front of electrical control equipment (1000mm)
or clearance required at time of original control installation
|  | (g) |  | access in front of / space to operate main disconnect (1000mm),
or (750mm) if permitted at time of original installation
|  | (h) |  | Installation by registered contractor
|  | (i) |  | designed to be handled by one person
| 8.7.3.8 | Electrical Wiring, Pipes, and Ducts in Hoistways and Machine Rooms |  |  | Minor B | Minor B | mrr | Minor B
For inspection and test requirements, see 8.10.3.3.2(z)
|  |  | 8.10.3.3.2(z) | 2
|  | 1 | 8.10.3.2.2(q) | Stop Switch [3.7.1, 3.26.1, and 8.10.2.2.2(q)]
|  | 2 | 8.10.3.2.2(r) | (r) Disconnecting Means and Control [8.10.2.2.2(r)] (Item 2.11) (r)(1) general (2.26.4.1, 2.26.4.5, and 3.26.1, and NFPA 70 or CSA C22.1, as applicable) (r)(2) closed position (3.26.3.1.4) (r)(3) auxiliary contacts (NFPA 70 or CSA C22.1, as applicable)
|  | Installation of New (electrical equipment, wiring, raceways, cables, pipes, ducts) |  |  | - | Minor B
also installation of Monitoring Equipment, HVAC
|  |  | 2.8. | Equipment in Hoistways, Machine or Control / Rooms or Spaces
CSA Labeling (or equivalent)
OESC, CSA C22.1 as required
|  | Alteration of Existing (electrical equipment, wiring, raceways, cables, pipes, ducts…) |  |  | Minor B | -
|  |  | 2.8. | Equipment in Hoistways, Machine or Control / Rooms or Spaces
| 8.7.3.9 | Machinery and Sheave Beams, Supports and Foundations |  |  | Major | Major
New/Relocated Machinery & Sheave Beams, Supports, Foundation
|  |  | 2.9. | Machinery & Sheave Beams, Supports, Foundation
Building reactions increased by more than 5%
|  |  | 2.9. | Machinery & Sheave Beams, Supports, Foundation
adequacy of building structure verified by P.Eng.
| 8.7.3.10 | Hoistway Entrances and Openings - see 8.7.2.10 |  |  | see 8.7.2.10
| 8.7.2.10 | Entrances and Hoistway Openings |  |  | Major | Major | see below
| 8.7.2.10.1 | General Requirements |  |  | Major | -
For inspection and test requirements, see 8.10.2.3.2(o)
|  |  | 8.10.2.3.2(o) | 18
|  | 1 | 8.10.2.2.1(a) | Door Reopening Device (2.13.5) (Item 1.1)
|  | 2 | 8.10.2.2.1(c)(3) | inspection operation with open door circuits (2.26.1.5)
|  | 3 | 8.10.2.2.1(h) | Door Closing Force Test (2.13.4) (Item 1.8)
|  | 4 | 8.10.2.2.1(i) | Power Closing Doors Gates (2.13.3) (Item 1.9): Test Closing Time Per Door Marking Plate (2.13.4.2.4)
|  | 5 | 8.10.2.2.1(j) | (j) Power Opening of Doors or Gates (Item 1.10) (j)(1) Power Opening of Doors (2.13.2). (j)(2) Leveling Zone (2.26.1.6.3) and Leveling Speed (2.26.1.6.6). (j)(3) Inner Landing Zone (2.26.1.6.7). For static control elevators
|  | 6 | 8.10.2.2.1(r) | Means to Restrict Car Door Opening (2.14.5.7) (Item 1.18)
|  | 7 | 8.10.2.2.1(t) | Door Monitoring Systems (2.26.5)
|  | 8 | 8.10.2.2.2(gg)(2) | inspection operation with open door circuits (2.26.1.5)
|  | 9 | 8.10.2.2.3(c)(3) | inspection operation with open door circuits (2.26.1.5)
|  | 10 | 8.10.2.2.3(o) | Identification [2.29.1.2(g) and 2.29.2] (Item 3.9)
|  | 11 | 8.10.2.2.3(w) | (w) Door and Gate Equipment (Item 3.17) (w)(1) hoistway doors (Sections 2.11 through 2.13) (w)(2) emergency doors (2.11.1.2) (w)(3) hoistway door fire-protection rating marking or labels (2.1.1.1.3 and 2.11.15.1) (w)(4) door safety retainers, location, and function (2.11.11.8) (w)(5) door closed position (2.12.2.2 and 2.12.3.2) (w)(6) hoistway B23door hanger (2.11.11.5.8 and 2.11.12.4.8) (w)(7) hoistway door locking device (2.12.2.3, 2.12.2.5, 2.12.3.3, 2.12.3.5, 2.26.2.14, and 2.26.4.3)
|  | 12 | 8.10.2.2.4(b) | (b) Hoistway Doors (Section 2.11) (Item 4.2) (b)(1) test of closed biparting doors (2.11.12.4.3 and 2.11.12.4.7) (b)(2) hoistway door (Section 2.11) [see also 8.10.2.2.3(w)]
|  | 13 | 8.10.2.2.4(c) | Vision Panels (2.11.7) (Item 4.3)
|  | 14 | 8.10.2.2.4(d) | Hoistway Door Locking Devices (2.12.2.3, 2.12.2.5, 2.12.3.3, 2.12.3.5, 2.12.4.3, 2.26.2.14, and 2.26.4.3) [see also 8.10.2.2.3(w)] (Item 4.4)
|  | 15 | 8.10.2.2.4(e) | (e) Access to Hoistway (Item 4.5) (e)(1) access for maintenance (2.12.6 and 2.12.7) (e)(2) access for emergency (2.12.6)
|  | 16 | 8.10.2.2.4(f) | Power Closing of Hoistway Doors (2.13.1, 2.13.3, and 2.13.4) [See also 8.10.2.2.1(i)] (Item 4.6)
|  | 17 | 8.10.2.2.4(g) | Sequence Operation (2.13.6 and 2.13.3.4) (Item 4.7)
|  | 18 | 8.10.2.2.4(j) | Separate Counterweight Hoistway (2.3.3) (Item 4.11)
| 8.7.2.10.1(a) | General Requirements - All New Entrances |  |  | Major | - | Major | Major
|  |  | 2.11. | Protection of H/W Openings
|  |  | 2.12. | H/W-Door Locking Devices, Elec. Contacts, H/W Access
|  |  | 2.13. | Power Operation of Hoistway Doors and Car Doors
2c: 2.13.5.3 Detection of Approaching Objects | 2023-11-29 | 2.13.5
|  |  | 2.14.5.7 | Restricted Opening of Car Doors (Interlock or Restrictor)
|  |  | 2.29.2 | Identification of Floors
| 8.7.2.10.1(b) | General Requirements - New Entrances w/Existing Entrances |  |  | - | Major
|  |  | 2.11.2 | Types of Entrances
|  |  | 2.11.3 | Closing of Hoistway Doors
|  |  | 2.11.4 | Location of Horizontally Sliding or Swinging H/W Doors
|  |  | 2.11.5 | Projection of Entrances & Equip. Beyond Land'g Sills
|  |  | 2.11.6 | Opening of Hoistway Doors
|  |  | 2.11.7 | Glass in Hoistway Doors
|  |  | 2.11.8 | Weights for Closing or Balancing Doors
|  |  | 8.7.2.10.5 | Marking of Entrance Assemblies
Entire installation to meet:
|  |  | 2.11.6 | Opening of Hoistway Doors
|  |  | 2.12. | H/W-Door Locking Devices, Elec. Contacts, H/W Access
|  |  | 2.13. | Power Operation of Hoistway Doors and Car Doors
2c: 2.13.5.3 Detection of Approaching Objects | 2023-11-29 | 2.13.5
|  |  | 2.14.5.7 | Restricted Opening of Car Doors (Interlock or Restrictor)
|  |  | 2.29.2 | Identification of Floors
| 8.7.2.10.1(c) | General Requirements - Alteration to H/W Entrance |  |  | Major | -
|  |  | 2.11.3 | Closing of Hoistway Doors
|  |  | 2.11.5 | Projection of Entrances & Equip. Beyond Land'g Sills
|  |  | 2.11.7 | Glass in Hoistway Doors
|  |  | 2.11.8 | Weights for Closing or Balancing Doors
|  |  | 8.7.2.10.5 | Marking of Entrance Assemblies
Entire installation to meet:
|  |  | 2.12. | H/W-Door Locking Devices, Elec. Contacts, H/W Access
|  |  | 2.13. | Power Operation of Hoistway Doors and Car Doors
2c: 2.13.5.3 Detection of Approaching Objects | 2023-11-29 | 2.13.5
|  |  | 2.14.5.7 | Restricted Opening of Car Doors (Interlock or Restrictor)
|  |  | 2.29.2 | Identification of Floors
| 8.7.2.10.1(d) | General Requirements - Emergency Doors (added or altered) |  |  | Major | Major
|  |  | 2.11.1 | Entrances and Emergency Doors Required
|  |  | 8.7.2.10.5 | Marking of Entrance Assemblies
| 8.7.2.10.1(e) | General Requirements - Access Openings (installed for cleaning) |  |  | Major | Major
|  |  | 2.11.1.4 | Access Opening for Cleaning of Car & H/W Enclosure
|  |  | 8.7.2.10.5 | Marking of Entrance Assemblies
| 8.7.2.10.2 | Horizontal Slide-Type Entrances - new entrance and components to meet: |  |  | Major | Major | see below
For inspection and test requirements, see 8.10.2.3.2(o)
|  |  | 8.10.2.3.2(o) | 18
|  | 1 | 8.10.2.2.1(a) | Door Reopening Device (2.13.5) (Item 1.1)
|  | 2 | 8.10.2.2.1(c)(3) | inspection operation with open door circuits (2.26.1.5)
|  | 3 | 8.10.2.2.1(h) | Door Closing Force Test (2.13.4) (Item 1.8)
|  | 4 | 8.10.2.2.1(i) | Power Closing Doors Gates (2.13.3) (Item 1.9): Test Closing Time Per Door Marking Plate (2.13.4.2.4)
|  | 5 | 8.10.2.2.1(j) | (j) Power Opening of Doors or Gates (Item 1.10) (j)(1) Power Opening of Doors (2.13.2). (j)(2) Leveling Zone (2.26.1.6.3) and Leveling Speed (2.26.1.6.6). (j)(3) Inner Landing Zone (2.26.1.6.7). For static control elevators
|  | 6 | 8.10.2.2.1(r) | Means to Restrict Car Door Opening (2.14.5.7) (Item 1.18)
|  | 7 | 8.10.2.2.1(t) | Door Monitoring Systems (2.26.5)
|  | 8 | 8.10.2.2.2(gg)(2) | inspection operation with open door circuits (2.26.1.5)
|  | 9 | 8.10.2.2.3(c)(3) | inspection operation with open door circuits (2.26.1.5)
|  | 10 | 8.10.2.2.3(o) | Identification [2.29.1.2(g) and 2.29.2] (Item 3.9)
|  | 11 | 8.10.2.2.3(w) | (w) Door and Gate Equipment (Item 3.17) (w)(1) hoistway doors (Sections 2.11 through 2.13) (w)(2) emergency doors (2.11.1.2) (w)(3) hoistway door fire-protection rating marking or labels (2.1.1.1.3 and 2.11.15.1) (w)(4) door safety retainers, location, and function (2.11.11.8) (w)(5) door closed position (2.12.2.2 and 2.12.3.2) (w)(6) hoistway B23door hanger (2.11.11.5.8 and 2.11.12.4.8) (w)(7) hoistway door locking device (2.12.2.3, 2.12.2.5, 2.12.3.3, 2.12.3.5, 2.26.2.14, and 2.26.4.3)
|  | 12 | 8.10.2.2.4(b) | (b) Hoistway Doors (Section 2.11) (Item 4.2) (b)(1) test of closed biparting doors (2.11.12.4.3 and 2.11.12.4.7) (b)(2) hoistway door (Section 2.11) [see also 8.10.2.2.3(w)]
|  | 13 | 8.10.2.2.4(c) | Vision Panels (2.11.7) (Item 4.3)
|  | 14 | 8.10.2.2.4(d) | Hoistway Door Locking Devices (2.12.2.3, 2.12.2.5, 2.12.3.3, 2.12.3.5, 2.12.4.3, 2.26.2.14, and 2.26.4.3) [see also 8.10.2.2.3(w)] (Item 4.4)
|  | 15 | 8.10.2.2.4(e) | (e) Access to Hoistway (Item 4.5) (e)(1) access for maintenance (2.12.6 and 2.12.7) (e)(2) access for emergency (2.12.6)
|  | 16 | 8.10.2.2.4(f) | Power Closing of Hoistway Doors (2.13.1, 2.13.3, and 2.13.4) [See also 8.10.2.2.1(i)] (Item 4.6)
|  | 17 | 8.10.2.2.4(g) | Sequence Operation (2.13.6 and 2.13.3.4) (Item 4.7)
|  | 18 | 8.10.2.2.4(j) | Separate Counterweight Hoistway (2.3.3) (Item 4.11)
|  |  | 8.7.2.10.1 | Entrances & H/W Openings - General Req'mts |  |  | Major
|  |  | 2.11.11 | Entrances, Horizontal Slide Type
Installed New components to meet:
| sills (a) |  | 2.11.10.1 | Landing-Sill Guards | Minor B |  | Minor B
|  |  | 2.11.11.1 | Landing Sills
|  |  | 2.11.11.6 | Bottom Guides
| hanger /track (b) |  | 2.11.11.2 | Hanger Tracks, and Track Supports | Minor B |  | Minor B
| frame (c) |  | 2.11.11.3 | Entrance Frames | Minor A |  | Minor A
|  |  | 2.11.11.5.1 | Panel Overlap
|  |  | 2.11.11.5.2 | Panel Gaps Clearances
|  |  | 2.11.11.5.3 | Pockets in Strike Jamb
|  |  | 8.7.2.10.5 | Marking of Entrance Assemblies
| hangers (d) |  | 2.11.11.4 | Hangers | Minor B |  | Minor B
| panels (e) |  | 2.11.11.5(*) | Panels | Minor A |  | Minor A
|  |  | 2.11.11.6 | Bottom Guides
|  |  | 2.11.11.7 | Multipanel Entrances
|  |  | 8.7.2.10.5 | Marking of Entrance Assemblies
| retainers (f) |  | 2.11.11.8 | Hoistway Door Safety Retainers | Minor B |  | Minor B
| 8.7.2.10.3 | Vertical-Slide-Type Entrances - new entrance and components to meet: |  |  | Major | Major | see below
For inspection and test requirements, see 8.10.2.3.2(o)
|  |  | 8.10.2.3.2(o) | 18
|  | 1 | 8.10.2.2.1(a) | Door Reopening Device (2.13.5) (Item 1.1)
|  | 2 | 8.10.2.2.1(c)(3) | inspection operation with open door circuits (2.26.1.5)
|  | 3 | 8.10.2.2.1(h) | Door Closing Force Test (2.13.4) (Item 1.8)
|  | 4 | 8.10.2.2.1(i) | Power Closing Doors Gates (2.13.3) (Item 1.9): Test Closing Time Per Door Marking Plate (2.13.4.2.4)
|  | 5 | 8.10.2.2.1(j) | (j) Power Opening of Doors or Gates (Item 1.10) (j)(1) Power Opening of Doors (2.13.2). (j)(2) Leveling Zone (2.26.1.6.3) and Leveling Speed (2.26.1.6.6). (j)(3) Inner Landing Zone (2.26.1.6.7). For static control elevators
|  | 6 | 8.10.2.2.1(r) | Means to Restrict Car Door Opening (2.14.5.7) (Item 1.18)
|  | 7 | 8.10.2.2.1(t) | Door Monitoring Systems (2.26.5)
|  | 8 | 8.10.2.2.2(gg)(2) | inspection operation with open door circuits (2.26.1.5)
|  | 9 | 8.10.2.2.3(c)(3) | inspection operation with open door circuits (2.26.1.5)
|  | 10 | 8.10.2.2.3(o) | Identification [2.29.1.2(g) and 2.29.2] (Item 3.9)
|  | 11 | 8.10.2.2.3(w) | (w) Door and Gate Equipment (Item 3.17) (w)(1) hoistway doors (Sections 2.11 through 2.13) (w)(2) emergency doors (2.11.1.2) (w)(3) hoistway door fire-protection rating marking or labels (2.1.1.1.3 and 2.11.15.1) (w)(4) door safety retainers, location, and function (2.11.11.8) (w)(5) door closed position (2.12.2.2 and 2.12.3.2) (w)(6) hoistway B23door hanger (2.11.11.5.8 and 2.11.12.4.8) (w)(7) hoistway door locking device (2.12.2.3, 2.12.2.5, 2.12.3.3, 2.12.3.5, 2.26.2.14, and 2.26.4.3)
|  | 12 | 8.10.2.2.4(b) | (b) Hoistway Doors (Section 2.11) (Item 4.2) (b)(1) test of closed biparting doors (2.11.12.4.3 and 2.11.12.4.7) (b)(2) hoistway door (Section 2.11) [see also 8.10.2.2.3(w)]
|  | 13 | 8.10.2.2.4(c) | Vision Panels (2.11.7) (Item 4.3)
|  | 14 | 8.10.2.2.4(d) | Hoistway Door Locking Devices (2.12.2.3, 2.12.2.5, 2.12.3.3, 2.12.3.5, 2.12.4.3, 2.26.2.14, and 2.26.4.3) [see also 8.10.2.2.3(w)] (Item 4.4)
|  | 15 | 8.10.2.2.4(e) | (e) Access to Hoistway (Item 4.5) (e)(1) access for maintenance (2.12.6 and 2.12.7) (e)(2) access for emergency (2.12.6)
|  | 16 | 8.10.2.2.4(f) | Power Closing of Hoistway Doors (2.13.1, 2.13.3, and 2.13.4) [See also 8.10.2.2.1(i)] (Item 4.6)
|  | 17 | 8.10.2.2.4(g) | Sequence Operation (2.13.6 and 2.13.3.4) (Item 4.7)
|  | 18 | 8.10.2.2.4(j) | Separate Counterweight Hoistway (2.3.3) (Item 4.11)
|  |  | 8.7.2.10.1 | Entrances & H/W Openings - General Req'mts |  |  | Major
|  |  | 2.11.12 | Entrances, Vertical Slide Type
Installed New components to meet:
| sills (a) |  | 2.11.10.3 | Hinged Hoistway Landing Sills | Minor B |  | Minor B
|  |  | 2.11.12.1 | Landing Sills
| frames (b) |  | 2.11.12.2 | Entrances Frames | Minor B |  | Minor B
|  |  | 8.7.2.10.5 | Marking of Entrance Assemblies
| rails (c) |  | 2.11.12.3 | Rails | mrr |  | mrr
| panels (d) |  | 2.11.12.3 | Rails | Minor A |  | Minor A
|  |  | 2.11.12.4 | Panels
|  |  | 2.11.12.5 | Guides
|  |  | 2.11.12.6 | Counterweighting or Counterbalancing
|  |  | 2.11.12.8 | Pull Straps
|  |  | 8.7.2.10.5 | Marking of Entrance Assemblies
| guides (e) |  | 2.11.12.5 | Guides | mrr |  | mrr
| sill guard (f) |  | 2.11.12.7 | Sill Guards
| straps (g) |  | 2.11.12.8 | Pull Straps
| 8.7.2.10.4 | Swing-Type Entrances - new entrance and components to meet: |  |  | Major | Major | see below
For inspection and test requirements, see 8.10.2.3.2(o)
|  |  | 8.10.2.3.2(o) | 18
|  | 1 | 8.10.2.2.1(a) | Door Reopening Device (2.13.5) (Item 1.1)
|  | 2 | 8.10.2.2.1(c)(3) | inspection operation with open door circuits (2.26.1.5)
|  | 3 | 8.10.2.2.1(h) | Door Closing Force Test (2.13.4) (Item 1.8)
|  | 4 | 8.10.2.2.1(i) | Power Closing Doors Gates (2.13.3) (Item 1.9): Test Closing Time Per Door Marking Plate (2.13.4.2.4)
|  | 5 | 8.10.2.2.1(j) | (j) Power Opening of Doors or Gates (Item 1.10) (j)(1) Power Opening of Doors (2.13.2). (j)(2) Leveling Zone (2.26.1.6.3) and Leveling Speed (2.26.1.6.6). (j)(3) Inner Landing Zone (2.26.1.6.7). For static control elevators
|  | 6 | 8.10.2.2.1(r) | Means to Restrict Car Door Opening (2.14.5.7) (Item 1.18)
|  | 7 | 8.10.2.2.1(t) | Door Monitoring Systems (2.26.5)
|  | 8 | 8.10.2.2.2(gg)(2) | inspection operation with open door circuits (2.26.1.5)
|  | 9 | 8.10.2.2.3(c)(3) | inspection operation with open door circuits (2.26.1.5)
|  | 10 | 8.10.2.2.3(o) | Identification [2.29.1.2(g) and 2.29.2] (Item 3.9)
|  | 11 | 8.10.2.2.3(w) | (w) Door and Gate Equipment (Item 3.17) (w)(1) hoistway doors (Sections 2.11 through 2.13) (w)(2) emergency doors (2.11.1.2) (w)(3) hoistway door fire-protection rating marking or labels (2.1.1.1.3 and 2.11.15.1) (w)(4) door safety retainers, location, and function (2.11.11.8) (w)(5) door closed position (2.12.2.2 and 2.12.3.2) (w)(6) hoistway B23door hanger (2.11.11.5.8 and 2.11.12.4.8) (w)(7) hoistway door locking device (2.12.2.3, 2.12.2.5, 2.12.3.3, 2.12.3.5, 2.26.2.14, and 2.26.4.3)
|  | 12 | 8.10.2.2.4(b) | (b) Hoistway Doors (Section 2.11) (Item 4.2) (b)(1) test of closed biparting doors (2.11.12.4.3 and 2.11.12.4.7) (b)(2) hoistway door (Section 2.11) [see also 8.10.2.2.3(w)]
|  | 13 | 8.10.2.2.4(c) | Vision Panels (2.11.7) (Item 4.3)
|  | 14 | 8.10.2.2.4(d) | Hoistway Door Locking Devices (2.12.2.3, 2.12.2.5, 2.12.3.3, 2.12.3.5, 2.12.4.3, 2.26.2.14, and 2.26.4.3) [see also 8.10.2.2.3(w)] (Item 4.4)
|  | 15 | 8.10.2.2.4(e) | (e) Access to Hoistway (Item 4.5) (e)(1) access for maintenance (2.12.6 and 2.12.7) (e)(2) access for emergency (2.12.6)
|  | 16 | 8.10.2.2.4(f) | Power Closing of Hoistway Doors (2.13.1, 2.13.3, and 2.13.4) [See also 8.10.2.2.1(i)] (Item 4.6)
|  | 17 | 8.10.2.2.4(g) | Sequence Operation (2.13.6 and 2.13.3.4) (Item 4.7)
|  | 18 | 8.10.2.2.4(j) | Separate Counterweight Hoistway (2.3.3) (Item 4.11)
|  |  | 8.7.2.10.1 | Entrances & H/W Openings - General Req'mts |  |  | Major
|  |  | 2.11.13 | Entrances, Swing Type
Installed New components to meet:
| sills (a) |  | 2.11.10.1 | Landing-Sill Guards | Minor B |  | Minor B
|  |  | 2.11.10.3 | Hinged Hoistway Landing Sills
|  |  | 2.11.13.1 | Landing Sills
| frames (b) |  | 2.11.13.2 | Entrance Frames | Minor B |  | Minor B
|  |  | 2.11.13.4 | Hinges
|  |  | 8.7.2.10.5 | Marking of Entrance Assemblies
| panels (c) |  | 2.11.13.3 | Panels | Minor B |  | Minor B
|  |  | 2.11.13.4 | Hinges
|  |  | 2.11.13.5 | Marking
|  |  | 8.7.2.10.5 | Marking of Entrance Assemblies
| hinges (d) |  | 2.11.13.4 | Hinges | mrr |  | mrr
| 8.7.2.10.5 | Marking of Entrance Assemblies (Alteration to an Entrance or Door Panel) |  |  | Major | Major
Fire Protection Rating not less then existing entrance
|  |  | 8.7.2.10.5(a) | labeled per NBCC requirements
| [8.7.2.10]«1 | « Removing Service To a Floor |  |  | Minor B
Bolt entrances shut
Remove Interlock From Safety String
Remove COP Floor Button
|  |  | 2.11.6.2 | Cannot Lock Out Top/Btm, Designated/Alternate, All Landing in Phase II
|  |  | 2.12.7 | H/W Access Switches - if floor was previously the access location
| 8.7.2.10«2 | « Door Safety Retainers |  |  | Minor B | Minor A | mrr | Minor B
|  |  | 2.11.11.8 | Hoistway Door Safety Retainers
| 8.7.3.11 | Hoistway Door-Locking Devices |  |  | See 8.7.2.11
| 8.7.2.11 | Hoistway Door-Locking Devices, Access Switches & Parking Devices |  |  | ò See Below ò
For inspection and test requirements, see 8.10.3.3.2(aa)
|  |  | 8.10.3.3.2(aa) | 2
|  | 1 | 8.10.3.2.4(d) | Hoistway Door Locking Devices [Section 3.12 and 8.10.2.2.4(d)] (Item 4.4)
|  | 2 | 8.10.3.2.4(e) | Access to Hoistway [Section 3.12 and 8.10.2.2.4(e)] (Item 4.5)
| 8.7.2.11.1 | Interlocks |  |  | - | Major | mrr | Minor B
|  |  | 2.12.1 | General
|  |  | 2.12.2 | Interlocks
|  |  | 2.12.4 | Listing/Certification Locking Devices
|  |  | 2.12.6 | Hoistway Door Unlocking Devices (n/a for column 5,6) |  |  | n/a
|  |  | 2.12.7 | Hoistway Access Switches (n/a for column 5,6) |  |  | n/a
|  |  | 2.14.5.7 | Restricted Opening of Car Doors (Interlock or Restrictor)
|  |  | 2.24.8.3 | Driving-Machine Brake
| 8.7.2.11.2 | Mechanical Locks and Electric Contacts |  |  | - | Major | mrr | Minor B
|  |  | 2.12.1 | General
|  |  | 2.12.3 | H/W Door Combination Mechanical Locks & Contacts
|  |  | 2.12.4 | Listing/Certification Locking Devices
|  |  | 2.12.6 | Hoistway Door Unlocking Devices
|  |  | 2.24.8 | Braking System and Driving-Machine Brake
| 8.7.2.11.3 | Parking Devices |  |  | Minor A | Minor A
|  |  | 8.7.2.11.3 | requirements specified
| 8.7.2.11.4 | Access Switches and Unlocking Devices
| 8.7.2.11.4 (a) | Addition of Unlocking Devices |  |  | - | Minor B | mrr
|  |  | 2.12.6 | Hoistway Door Unlocking Devices
|  |  | 2.24.8.3 | Driving-Machine Brake
| 8.7.2.11.4 (b) | Addition of Access Switches |  |  | - | Minor A | mrr
|  |  | 2.12.7 | Hoistway Access Switches
|  |  | 2.24.8 | Braking System and Driving-Machine Brake
|  |  | 2.26.1.4 | Inspection Operation
| 8.7.2.11.5 | Restricted Opening of H/W or Car Doors of Passenger Elevators (Restrictors) (Altered or Installed) |  |  | Minor B | see below | mrr | Minor B
|  |  | 2.14.5.7 | Restricted Opening of Car Doors (Interlock or Restrictor)
|  |  | 2.14.5.7(a) | Interlock |  | Minor A
provide schematic OR
|  |  | 2.14.5.7(b) | Restrictor (w/electrical means & tied into control system) |  | Minor A
provide schematic OR
|  |  | 2.14.5.7(b) | Restrictor (Mechanical - not requiring electrical means) |  | Minor B
| 8.7.3.12 | Power Operation of Hoistway Doors (Addition / Alteration to Power Open or Close) |  |  | Minor A | Minor A
For inspection and test requirements, see 8.10.3.3.2(a)
|  |  | 8.10.3.3.2(a) | 12
|  | 1 | 8.10.3.2.1(a) | Door Reopening Device [8.10.2.2.1(a)] (Item 1.1)
|  | 2 | 8.10.3.2.1(h) | Door Closing Force [Sections 3.13 and 3.14 and 8.10.2.2.1(h)] (Item 1.8)
|  | 3 | 8.10.3.2.1(i) | Power Closing of Doors or Gates [Section 3.13 and 8.10.2.2.1(i)] (Item 1.9)
|  | 4 | 8.10.3.2.1(j) | Power Opening of Doors or Gates [Section 3.13, 3.26.3, and 8.10.2.2.1(j)] (Item 1.10)
|  | 5 | 8.10.3.2.1(t) | Door Monitoring Systems [3.26.1 and 8.10.2.2.1(t)]
|  | 6 | 8.10.3.2.3(c)(2) | operation with open door circuits (2.26.1.5)
|  | 7 | 8.10.3.2.3(r) | Door and Gate Equipment. Use the procedure in 8.10.2.2.3(w). (Sections 3.11 through 3.13) (Item 3.17)
|  | 8 | 8.10.3.2.4(b) | Hoistway Doors [Section 3.11 and 8.10.2.2.4(b)] (Item 4.2)
|  | 9 | 8.10.3.2.4(d) | Hoistway Door Locking Devices [Section 3.12 and 8.10.2.2.4(d)] (Item 4.4)
|  | 10 | 8.10.3.2.4(e) | Access to Hoistway [Section 3.12 and 8.10.2.2.4(e)] (Item 4.5)
|  | 11 | 8.10.3.2.4(f) | Power Closing of Hoistway Doors [Section 3.13 and 8.10.2.2.4(f)] (Item 4.6)
|  | 12 | 8.10.3.2.4(g) | Sequence Operation [Section 3.13 and 8.10.2.2.4(g)] (Item 4.7)
|  |  | 8.7.2.10.1 | Entrances & H/W Openings - General Req'mts
|  |  | 8.7.2.10.2 | Horizontal Slide-Type Entrances
|  |  | 8.7.2.10.3 | Vertical Slide-Type Entrances
|  |  | 8.7.2.10.5 | Marking of Entrance Assemblies
|  |  | 8.7.3.10 | Hoistway Entrances and Openings
|  | « | 2.13. | Power Operation of Hoistway Doors and Car Doors
Installed New or Modified components and wiring to meet:
|  |  | 8.7.2.8 | Electrical Equipment, Wiring
|  |  | 2.26.4.2 | Listed/Certified and Labeled/Marked B44.1/A17.5 if New
| [8.7.2.12]«1 | « Replacement of Door Operator |  |  | - | - | mrr | Minor B
|  |  | 2.13.(*) | Power Operation of Hoistway Doors and Car Doors
2b: except; 2c: 2.13.5.3 Detection of Approaching Objects if not previously provided | 2023-11-29
2b: except; 2c: 2.13.5.5 Self Monitoring if not previously provided | 2023-11-29
2b: except; 2c: 2.13.5.6 Maintenance Testing if not previously provided | 2023-11-29
[8.7.2.15]«1,«2
| 8.7.3.13 | Car Enclosures and Door Reopening Devices
| 8.7.2.13.2 | Door Reopening Device (Safety Edge) (Altered or Added or Replaced) |  |  | See 8.7.2.13
For inspection and test requirements, see 8.10.3.3.2(bb)
|  |  | 8.10.3.3.2(bb) | 2
|  | 1 | 8.10.3.2.1(i) | Power Closing of Doors or Gates [Section 3.13 and 8.10.2.2.1(i)] (Item 1.9)
|  | 2 | 8.10.3.2.4(f) | Power Closing of Hoistway Doors [Section 3.13 and 8.10.2.2.4(f)] (Item 4.6)
| 8.7.2.13 | Door Reopening Device (Safety Edge) (Added or Part of an Alteration) |  |  | Minor B | Minor B |  | Minor B
For inspection and test requirements, see 8.10.2.3.2(ee)
|  |  | 8.10.2.3.2(ee) | 2
|  | 1 | 8.10.2.2.1(i) | Power Closing Doors Gates (2.13.3) (Item 1.9): Test Closing Time Per Door Marking Plate (2.13.4.2.4)
|  | 2 | 8.10.2.2.4(f) | Power Closing of Hoistway Doors (2.13.1, 2.13.3, and 2.13.4) [See also 8.10.2.2.1(i)] (Item 4.6)
|  |  | 2.13.4 | Closing Limitations for Power Operated HS Doors & Gates
|  |  | 2.13.5 | Reopening Device for Power Operated Car Doors or Gates
2.13.5.3 Detection of Approaching Objects
2.13.5.4 Detection of Objects in the Door Path
if FEO provided, door opening & closing to PHI &II at time of install
|  | Door Reopening Device (Safety Edge) (Replacement - Mech-Mech or Elec to Elec) |  |  |  |  | mrr | mrr
|  |  |  | no change in detection features |  |  | see
8.6.3.8
|  | Door Reopening Device (Safety Edge) (Replacement - Mech-Elec or 2D Elec to 3D Elec) |  |  |  |  | - | Minor B
|  |  | 2.13.4 | Closing Limitations for Power Operated HS Doors & Gates
|  |  | 2.13.5 | Reopening Device for Power Operated Car Doors or Gates
2.13.5.3 Detection of Approaching Objects
if FEO provided, door opening & closing to PHI &II at time of install
| 8.7.2.13.1 | Car Enclosures |  |  | See 8.7.2.14
| 8.7.2.14 | Car Enclosures, Car Doors and Gates, and Car Illumination |  |  | ò See Below ò
For inspection and test requirements, see 8.10.3.3.2(cc)
|  |  | 8.10.3.3.2(cc) | 1
|  | 1 | 8.10.2.2.1(l) | (l) Car Enclosure (Item 1.12) (l)(1) enclosure and lining materials (2.14.2.1 and 2.14.3.1) (l)(2) equipment prohibited inside car (2.14.1.9) (l)(3) classes of loading (2.16.2.2) (l)(4) passengers on freight elevators (2.16.4) (l)(5) identification in cars (2.29.1)
| 8.7.2.14.1 | Installation of New Car Enclosure |  |  | Major | -
|  |  | 2.14.* | Car: Enclosure, Doors, Gates, Illumination
|  |  | 2.15. | Car Frames & Platforms
|  |  | 2.17 | Car and counterweight safeties
|  |  | 8.7.2.15.1 | Alterations to Car Frames and Platforms
| 8.7.2.14.2 | Alteration to Existing Cars |  |  | Minor A | Minor A
| 8.7.2.14.2(a) | Car Enclosure - Securing of Enclosures |  |  | Minor A | Minor A
|  |  | 2.14.1.2 | Securing of Enclosures
| 8.7.2.14.2(b) | Top Emergency Exit (Altered or Added) |  |  | Minor B | Minor B
|  |  | 2.14.1.5 | Top Emergency Exits
| 8.7.2.14.2(c) | Installation of Glass |  |  | Minor B | Minor B
|  |  | 2.14.1.8 | Glass in Elevator Cars
|  |  | 2.14.1.8.1 | Enclosures include glass
|  |  | 2.14.1.8.2 | Lining of Walls or Ceilings include glass |  |  | mrr
|  |  | 2.14.1.8.3 | Marking of each Glazing Panel
| 8.7.2.14.2(d) | Specific Equipment in Elevator Car |  |  | Minor B | Minor B | mrr
|  |  | 2.14.1.9 | Equipment Inside Cars
|  |  | (a) | Handrails
|  |  | (b) | fastening devices for protective linings
|  |  | (c) | ceiling mounted hooks/tracks
|  |  | (d) | picture frames display boards, plaques
protrusion <38mm
secured to 2.14.1.2
material to 2.14.2.1
|  |  |  | if max size to accommodate <= A3 paper (11"x17") | mrr (not Minor B)
|  |  | (e) | conveyor tracks in freights
|  |  | (f ) | heating or cooling equipment
[8.7.2.15]«1,«2
| [8.7.2.14]«1 | « Car operating station |  |  | Minor B | Minor B | mrr | Minor B
verify inspection operation 'if provided'
verify stop sw
verify switches operate as before (eg. FS, FEO, Access)
[8.7.2.15]«1,«2
| [8.7.2.14]«2 | « video cameras / surveillance equipment / video monitors |  |  | Minor B | Minor B | mrr | Minor B
|  |  | 2.8.2.1 | electrical equipment & wiring
|  |  | 2.14.1.2.3 | securing of enclosure equipment
|  |  | 2.14.2.4 | Headroom in Elevator Cars
[8.7.2.15]«1,«2
| [8.7.2.14]«3 | « touchless or handsfree call activation |  |  | Minor B | Minor B | mrr | Minor B
|  |  | 8.7.2.8 | Electrical Equipment, Wiring
Disabled during FEO operation (per risk assessment)
B44.1 / A17.5
schematic
| 8.7.2.14.2(e) | Side Emergency Exits - Secured Shut |  |  | Major | -
| 8.7.2.14.2(f) | Car Ventilation |  |  | Minor B | see below | mrr | see below
|  |  | 2.14.2.3 | Ventilation |  | Minor B |  | Minor B
| [8.7.2.14]«4 | « ventilation with air purification |  |  | Minor A |  |  | Minor A
|  |  | 2.14.2.3 | ventilation
if dimensions impact overhead clearances;
2.4.7 Top-of-Car Clearances
| 8.7.2.14.2(g) | Car Illumination |  |  | Minor B | Minor B | mrr
|  |  | 2.14.7 | Illumination of Cars and Lighting Fixtures
| 8.7.2.14.2(h) | Partitions Installed in Elevator Cars |  |  | Major | Major | mrr | Minor B
|  |  | 2.16.1.2 | Use of Partitions for Reducing Inside Net Platform Area
| [8.7.2.14]«5 | « Partitions in Elevators for High Risk Occupants |  |  | Minor B | Minor B | mrr | Minor B
Identification of need
Identification of recall level during FEO
Safe egress of occupants during FEO
| 8.7.2.14.2(i) | Installation of Car Door or Gate, Installation to meet: |  |  | Major | Major
|  |  | 2.14.4 | Passenger and Freight Car Doors/Gates, General Requirements
|  |  | 2.14.5* | Passenger Car Doors
|  |  | 2.14.6 | Freight Elevator Car Doors and Gates
| 8.7.2.14.4 | Alteration to Car Enclosure other than 8.7.2.14.2 - Enclosure Materials |  |  | Minor B |  | mrr
|  |  | 2.14.2.1.2 | flame and smoke levels
|  |  | 2.14.2.1.3 | padded protective linings
|  |  | 2.14.2.1.4 | List of items excluded from 2.14.2.1 compliance
| [8.7.2.14]«6 | « Installation of Vinyl Graphics - Car Interiors |  |  | Minor B
|  |  | 2.14.2.1.2 | Data sheets to reflect conformance to flame and smoke levels
| O.Reg.209/01s30 | « Relocation of Elevator License to remote location |  |  | Minor B† | -
| 8.7.2.14.5 | Addition of Car Top Railing |  |  | Minor B | Minor A | - | Minor A
For inspection and test requirements, see 8.10.2.3.2(rr)
|  |  | 8.10.2.3.2(rr) | 2
|  | 1 | 8.10.2.2.3(c)(2) | equipment on car top (2.14.1.7)
|  | 2 | 8.10.2.2.3(d) | (d) Top-of-Car Clearance (Item 3.4) (d)(1) top-of-car clearance (2.4.6 through 2.4.8) (d)(2) low-clearance signage and marking of car top equipment (2.4.7.2) (d)(3) guardrails (2.14.1.7.1)
|  |  | 8.7.2.14.5.1 | Installation of a Standard Railing | Minor B | Minor A | - | Minor A
|  |  | 2.14.1.7 | Railing and Equipment on Car Enclosure Top
|  |  | 8.7.2.14.5.2 | Stowable, Foldable, Collapsible | Minor B | Minor A | - | Minor A
(a) when stowed operation in any mode except inspection
(b) when fully extended operation in inspection mode only
(c) no operation if between stowed and extended
(d) positively opening switch when leaving stowed position
(e) positively opening switch when leaving extended position
(f) single failure protection
(g) means to prevent upward movement beyond allowed point
(h) when extended railing meets 2.01.2
(i) force to retract not to exceed 220N (50 lbf)
| [8.7.2.14]«7 | « Installation of other equipment |  |  | Variance
| 8.7.3.14 | Car Frames and Platforms |  |  | Major | - | Major
For inspection and test requirements, see 8.10.3.3.2(dd)
|  |  | 8.10.3.3.2(dd) | 4
|  | 1 | 8.10.3.2.2(s) | (s) Controller Wiring, Fuses, Grounding, etc. [8.10.2.2.2(s)] (Item 2.12) (s)(1) wiring (2.26.4.1 and 3.26.1) (s)(2) certification (2.26.4.2 and 3.26.1) (s)(3) capacitors or devices (2.26.7 and 3.26.1) (s)(4) control and operating circuits (2.26.9 and 3.26.1) (s)(5) clearances (NFPA 70 or CSA C22.1, as applicable) (s)(6) phase protection (3.26.5) (s)(7) low oil protection (3.26.9) (s)(8) grounding (Section 2.26 and NFPA 70 or CSA C22.1, as applicable) (s)(9) fuses (2.26.4.1)
|  | 2 | 8.10.3.2.4(a) | Car Platform Guard [Section 3.15 and 8.10.2.2.4(a)] (Item 4.1)
|  | 3 | 8.10.3.2.5(g) | Car Frame and Platform (Section 3.15) (Item 5.7)
|  | 4 | 8.10.3.2.5(j) | Car Safety (Section 3.17) (Item 5.8)
|  |  | 3.15. | Car Frames & Platforms
| 8.7.3.15 | Safeties |  | Car or Cwt (plunger gripper see 8.7.3.23.7) | ò See Below ò
| 8.7.3.15.1 | Car Safeties |  |  | - | Major | mrr | Minor A
For inspection and test requirements, see 8.10.3.3.2(e)
|  |  | 8.10.3.3.2(e) | 8
|  | 1 | 8.10.3.2.3(u) | Governor, Safety, Ropes, CWTs (Item 3.20). Use 8.10.2.2.2(hh) , 8.10.2.2.2(ii), 8.10.2.2.3(m), 8.10.2.2.3(n), and 8.10.2.2.3(z) through 8.10.2.2.2.3(cc); car and counterweight safeties (3.17.1 and 3.17.2).
|  | 2 | 8.10.2.3.2(e) | 8.10.2.2.2(hh), 8.10.2.2.2(ii), 8.10.2.2.3(n), 8.10.2.2.3(y), 8.10.2.2.3(aa), and 8.10.2.2.5(j).
|  | 3 | 8.10.2.2.2(hh) | (hh) Governor, Overspeed Switch, and Seal (Item 2.13) (hh)(1) The tripping speed of the governor and the governor overspeed switch conformance with 2.18.2 and 2.18.4. (hh)(2) The governor rope pull-through and pull-out conformance with 2.17.15 and 2.18.6. (hh)(3) The adjustable means shall be sealed (2.18.3). (hh)(4) A marking plate conforming to 2.18.9 shall be attached at the governor. (hh)(5) Access and securing of the car, if applicable (2.7.6.3.4).
2a: 4; 2b: 8.10.2.2.2(ii); 2c: (ii) Car and Counterweight Safeties (Item 2.29) (ii)(1) General Requirements for Types A, B, and C Safeties. (ii)(1)(-a) Car safeties shall be tested with rated load in the car. (ii)(1)(-b) The car speed at which the governor trips shall be determined (ii)(1)(-c) The governor tripping speed shall be adjusted within the range specified in 2.18.2 (ii)(1)(-d) governor overspeed switch and the car safety-mechanism switch conformance with 2.18.4 and 2.17.7. (ii)(1)(-e) the level of the car platform shall be checked to determine conformance with 2.17.9.2. (ii)(1)(-f) A metal tag with the rule number, test date, name of the person/firm required by 8.10.1.1.5 (ii)(2) Type A Governor-Operated Safeties (ii)(2)(-a) Type A governor-operated safeties tested at rated speed down, also inertia conformance with 2.17.8.1, (ii)(2)(-b) If means other than inertia application of the safety is provided, such means shall be tested (ii)(3) Type A Safeties Without Governors. Type A safeties operated by breaking or slackening ropes be tested (ii)(4) Types B and C Safeties (ii)(4)(-a) Types B and C safeties shall be subjected to an overspeed test (ii)(4)(-b) The overspeed switch on car and counterweight governors shall be inoperative during the overspeed test. (ii)(4)(-c) The stopping distances for Type B safeties shall conform to 2.17.3, (ii)(4)(-d) For Type B safeties, the movement of the governor rope to operate safety tested conformance with 2.17.11. (ii)(4)(-e) For Type C safeties, the stopping distance equal to the stroke of the buffer shall conform to 2.17.8.2. (ii)(4)(-f) For Type C safeties, buffer compression switch, oil level devices, conformance with 2.17.8.2.7 and 2.17.8.2.8. |  |  |  |  | 8.10.2.2.2(ii)
|  | 5 | 8.10.2.2.3(n) | Counterweight Safeties (Item 3.29). Visually inspect counterweight safeties, including marking plate 2.17.4).
|  | 6 | 8.10.2.2.3(y) | (y) Guide Rails and Equipment (Section 2.23) (Item 3.19) (y)(1) rail section (2.23.3) (y)(2) bracket spacing (2.23.4) (y)(3) surfaces and lubrication (2.23.6 and 2.17.16) (y)(4) joints and fish plates (2.23.7) (y)(5) bracket supports (2.23.9) (y)(6) fastenings (2.23.10)
|  | 7 | 8.10.2.2.3(aa) | Governor Releasing Carrier (2.17.15) (Item 3.21)
|  | 8 | 8.10.2.2.5(j) | (j) Car Safeties and Guiding Members (Item 5.8) (j)(1) rope movement (2.17.11) (j)(2) marking plate (2.17.14) (j)(3) car guiding members (2.15.2) (j)(4) running clearances (2.17.10)
|  |  | 3.17.1 | Car Safeties
|  |  | 3.23. | Guide Rails, Guide-Rail Supports, and Fastenings
|  |  | 3.28. | Layout Data
| 8.7.3.15.2 | Counterweight Safeties |  |  | - | Major | mrr | Minor A
For inspection and test requirements, see 8.10.3.3.2(e)
|  |  | 8.10.3.3.2(e) | 8
|  | 1 | 8.10.3.2.3(u) | Governor, Safety, Ropes, CWTs (Item 3.20). Use 8.10.2.2.2(hh) , 8.10.2.2.2(ii), 8.10.2.2.3(m), 8.10.2.2.3(n), and 8.10.2.2.3(z) through 8.10.2.2.2.3(cc); car and counterweight safeties (3.17.1 and 3.17.2).
|  | 2 | 8.10.2.3.2(e) | 8.10.2.2.2(hh), 8.10.2.2.2(ii), 8.10.2.2.3(n), 8.10.2.2.3(y), 8.10.2.2.3(aa), and 8.10.2.2.5(j).
|  | 3 | 8.10.2.2.2(hh) | (hh) Governor, Overspeed Switch, and Seal (Item 2.13) (hh)(1) The tripping speed of the governor and the governor overspeed switch conformance with 2.18.2 and 2.18.4. (hh)(2) The governor rope pull-through and pull-out conformance with 2.17.15 and 2.18.6. (hh)(3) The adjustable means shall be sealed (2.18.3). (hh)(4) A marking plate conforming to 2.18.9 shall be attached at the governor. (hh)(5) Access and securing of the car, if applicable (2.7.6.3.4).
2a: 4; 2b: 8.10.2.2.2(ii); 2c: (ii) Car and Counterweight Safeties (Item 2.29) (ii)(1) General Requirements for Types A, B, and C Safeties. (ii)(1)(-a) Car safeties shall be tested with rated load in the car. (ii)(1)(-b) The car speed at which the governor trips shall be determined (ii)(1)(-c) The governor tripping speed shall be adjusted within the range specified in 2.18.2 (ii)(1)(-d) governor overspeed switch and the car safety-mechanism switch conformance with 2.18.4 and 2.17.7. (ii)(1)(-e) the level of the car platform shall be checked to determine conformance with 2.17.9.2. (ii)(1)(-f) A metal tag with the rule number, test date, name of the person/firm required by 8.10.1.1.5 (ii)(2) Type A Governor-Operated Safeties (ii)(2)(-a) Type A governor-operated safeties tested at rated speed down, also inertia conformance with 2.17.8.1, (ii)(2)(-b) If means other than inertia application of the safety is provided, such means shall be tested (ii)(3) Type A Safeties Without Governors. Type A safeties operated by breaking or slackening ropes be tested (ii)(4) Types B and C Safeties (ii)(4)(-a) Types B and C safeties shall be subjected to an overspeed test (ii)(4)(-b) The overspeed switch on car and counterweight governors shall be inoperative during the overspeed test. (ii)(4)(-c) The stopping distances for Type B safeties shall conform to 2.17.3, (ii)(4)(-d) For Type B safeties, the movement of the governor rope to operate safety tested conformance with 2.17.11. (ii)(4)(-e) For Type C safeties, the stopping distance equal to the stroke of the buffer shall conform to 2.17.8.2. (ii)(4)(-f) For Type C safeties, buffer compression switch, oil level devices, conformance with 2.17.8.2.7 and 2.17.8.2.8. |  |  |  |  | 8.10.2.2.2(ii)
|  | 5 | 8.10.2.2.3(n) | Counterweight Safeties (Item 3.29). Visually inspect counterweight safeties, including marking plate 2.17.4).
|  | 6 | 8.10.2.2.3(y) | (y) Guide Rails and Equipment (Section 2.23) (Item 3.19) (y)(1) rail section (2.23.3) (y)(2) bracket spacing (2.23.4) (y)(3) surfaces and lubrication (2.23.6 and 2.17.16) (y)(4) joints and fish plates (2.23.7) (y)(5) bracket supports (2.23.9) (y)(6) fastenings (2.23.10)
|  | 7 | 8.10.2.2.3(aa) | Governor Releasing Carrier (2.17.15) (Item 3.21)
|  | 8 | 8.10.2.2.5(j) | (j) Car Safeties and Guiding Members (Item 5.8) (j)(1) rope movement (2.17.11) (j)(2) marking plate (2.17.14) (j)(3) car guiding members (2.15.2) (j)(4) running clearances (2.17.10)
|  |  | 3.17.2 | Counterweight Safeties
|  |  | 3.23. | Guide Rails, Guide-Rail Supports, and Fastenings
|  |  | 3.28. | Layout Data
| 8.7.3.15.3 | Alteration to existing Car or Counterweight Safeties |  |  | Major | - | mrr | Minor A
For inspection and test requirements, see 8.10.3.3.2(e)
|  |  | 8.10.3.3.2(e) | 8
|  | 1 | 8.10.3.2.3(u) | Governor, Safety, Ropes, CWTs (Item 3.20). Use 8.10.2.2.2(hh) , 8.10.2.2.2(ii), 8.10.2.2.3(m), 8.10.2.2.3(n), and 8.10.2.2.3(z) through 8.10.2.2.2.3(cc); car and counterweight safeties (3.17.1 and 3.17.2).
|  | 2 | 8.10.2.3.2(e) | 8.10.2.2.2(hh), 8.10.2.2.2(ii), 8.10.2.2.3(n), 8.10.2.2.3(y), 8.10.2.2.3(aa), and 8.10.2.2.5(j).
|  | 3 | 8.10.2.2.2(hh) | (hh) Governor, Overspeed Switch, and Seal (Item 2.13) (hh)(1) The tripping speed of the governor and the governor overspeed switch conformance with 2.18.2 and 2.18.4. (hh)(2) The governor rope pull-through and pull-out conformance with 2.17.15 and 2.18.6. (hh)(3) The adjustable means shall be sealed (2.18.3). (hh)(4) A marking plate conforming to 2.18.9 shall be attached at the governor. (hh)(5) Access and securing of the car, if applicable (2.7.6.3.4).
2a: 4; 2b: 8.10.2.2.2(ii); 2c: (ii) Car and Counterweight Safeties (Item 2.29) (ii)(1) General Requirements for Types A, B, and C Safeties. (ii)(1)(-a) Car safeties shall be tested with rated load in the car. (ii)(1)(-b) The car speed at which the governor trips shall be determined (ii)(1)(-c) The governor tripping speed shall be adjusted within the range specified in 2.18.2 (ii)(1)(-d) governor overspeed switch and the car safety-mechanism switch conformance with 2.18.4 and 2.17.7. (ii)(1)(-e) the level of the car platform shall be checked to determine conformance with 2.17.9.2. (ii)(1)(-f) A metal tag with the rule number, test date, name of the person/firm required by 8.10.1.1.5 (ii)(2) Type A Governor-Operated Safeties (ii)(2)(-a) Type A governor-operated safeties tested at rated speed down, also inertia conformance with 2.17.8.1, (ii)(2)(-b) If means other than inertia application of the safety is provided, such means shall be tested (ii)(3) Type A Safeties Without Governors. Type A safeties operated by breaking or slackening ropes be tested (ii)(4) Types B and C Safeties (ii)(4)(-a) Types B and C safeties shall be subjected to an overspeed test (ii)(4)(-b) The overspeed switch on car and counterweight governors shall be inoperative during the overspeed test. (ii)(4)(-c) The stopping distances for Type B safeties shall conform to 2.17.3, (ii)(4)(-d) For Type B safeties, the movement of the governor rope to operate safety tested conformance with 2.17.11. (ii)(4)(-e) For Type C safeties, the stopping distance equal to the stroke of the buffer shall conform to 2.17.8.2. (ii)(4)(-f) For Type C safeties, buffer compression switch, oil level devices, conformance with 2.17.8.2.7 and 2.17.8.2.8. |  |  |  |  | 8.10.2.2.2(ii)
|  | 5 | 8.10.2.2.3(n) | Counterweight Safeties (Item 3.29). Visually inspect counterweight safeties, including marking plate 2.17.4).
|  | 6 | 8.10.2.2.3(y) | (y) Guide Rails and Equipment (Section 2.23) (Item 3.19) (y)(1) rail section (2.23.3) (y)(2) bracket spacing (2.23.4) (y)(3) surfaces and lubrication (2.23.6 and 2.17.16) (y)(4) joints and fish plates (2.23.7) (y)(5) bracket supports (2.23.9) (y)(6) fastenings (2.23.10)
|  | 7 | 8.10.2.2.3(aa) | Governor Releasing Carrier (2.17.15) (Item 3.21)
|  | 8 | 8.10.2.2.5(j) | (j) Car Safeties and Guiding Members (Item 5.8) (j)(1) rope movement (2.17.11) (j)(2) marking plate (2.17.14) (j)(3) car guiding members (2.15.2) (j)(4) running clearances (2.17.10)
|  |  | 3.17(*) | Car and counterweight safeties and plunger gripper
|  |  | 3.23. | Guide Rails, Guide-Rail Supports, and Fastenings
|  |  | 3.28. | Layout Data
| 8.7.3.16 | Governors and Governor Ropes |  |  | See 8.7.2.19
| 8.7.2.19 | Speed Governors and Governor Ropes |  |  | Major | Major | òSee Below ò
For inspection and test requirements, see 8.10.3.3.2(f)
|  |  | 8.10.3.3.2(f) | 2
|  | 1 | 8.10.2.3.2(f) | 8.10.2.2.2(hh), 8.10.2.2.2(ii)(1), 8.10.2.2.2(ii)(2), 8.10.2.2.2(ii)(4), and 8.10.2.2.3(aa).
|  | 2 | 8.10.3.2.3(u) | Governor, Safety, Ropes, CWTs (Item 3.20). Use 8.10.2.2.2(hh) , 8.10.2.2.2(ii), 8.10.2.2.3(m), 8.10.2.2.3(n), and 8.10.2.2.3(z) through 8.10.2.2.2.3(cc); car and counterweight safeties (3.17.1 and 3.17.2).
| 8.7.2.19 |  | 2.18. | Speed Governors |  |  | mrr | Minor A
see
8.6.3.6
| 8.7.2.19 |  | 2.17.15 | Governor Rope Releasing Carriers |  |  | mrr | mrr
see 8.6.3.9
| 8.7.2.19 |  | Governor Ropes of different material or Construction to: |  |  |  | Minor B | Minor B
2.18.6 Design of Gov'r Rope Retarding Means for Type B Safeties
2.18.7 Traction between Speed Governor Rope & Sheave
|  |  | & testing to | 2.17.3 Function and Stopping Distances of Safeties
| 8.7.3.17 | Change in Type of Service: Passenger to Freight OR Freight to Passenger |  |  | Major | -
For inspection and test requirements, see 8.10.3.3.2(j)
|  |  | 8.10.3.3.2(j) | 28
|  | 1 | 8.10.3.2.1(a) | Door Reopening Device [8.10.2.2.1(a)] (Item 1.1)
|  | 2 | 8.10.3.2.1(c) | Operating Control Devices [3.26.1 through 3.26.3 and 8.10.2.2.1(c)] (Item 1.3)
|  | 3 | 8.10.3.2.1(g) | Car Door or Gate [Sections 3.11 through 3.14 and 8.10.2.2.1(g)] (Item 1.7)
|  | 4 | 8.10.3.2.1(h) | Door Closing Force [Sections 3.13 and 3.14 and 8.10.2.2.1(h)] (Item 1.8)
|  | 5 | 8.10.3.2.1(i) | Power Closing of Doors or Gates [Section 3.13 and 8.10.2.2.1(i)] (Item 1.9)
|  | 6 | 8.10.3.2.1(j) | Power Opening of Doors or Gates [Section 3.13, 3.26.3, and 8.10.2.2.1(j)] (Item 1.10)
|  | 7 | 8.10.3.2.1(k) | Car Vision Panels and Glass Car Doors [Section 3.14 and 8.10.2.2.1(k)] (Item 1.11)
|  | 8 | 8.10.3.2.1(q) | (q) Emergency and Auxiliary Power (Item 1.17) (q)(1) standby or E.Power [Section 3.27 and 8.10.2.2.1(q)]. Passenger/freight tested w/rated load. C2- overload maintained during load/unload (q)(2) auxiliary power lowering (3.26.10)
|  | 9 | 8.10.3.2.1(r) | Restricted Opening of Car or Hoistway Doors [Section 3.12 and 8.10.2.2.1(r)] (Item 1.18)
|  | 10 | 8.10.3.2.1(s) | Car Ride (Sections 3.15 and 3.23 and 8.10.2.2.1(s)] (Item 1.19)
|  | 11 | 8.10.3.2.1(t) | Door Monitoring Systems [3.26.1 and 8.10.2.2.1(t)]
|  | 12 | 8.10.3.2.2(m) | Pipes, Wiring, and Ducts [Section 3.8 and 8.10.2.2.2(m)] (Item 2.8)
|  | 13 | 8.10.3.2.2(n) | Guarding of Exposed Auxiliary Equipment [Section 3.10 and 8.10.2.2.2(n)] (Item 2.9)
|  | 14 | 8.10.3.2.2(x) | Flexible Hydraulic Hose and Fitting Assemblies (3.19.3.3) (Item 2.34)
|  | 15 | 8.10.3.2.2(y) | (y) Supply Lines/Shutoff Valves (Item 2.35). pipe, fitting, valve verify all components complies with pressure requirements (Item 2.18.3). (y)(1) component ratings (3.19.1.2) (y)(2) component markings (3.19.1.4) (y)(3) visual inspection of field welding (3.19.6) (y)(4) pressure piping (3.19.2) (y)(5) below-ground installations (3.19.5) (y)(6) connections and fittings (3.19.3)
|  | 16 | 8.10.3.2.3(c) | (c) Top-of-Car Operating Device [8.10.2.2.3(c)] (Item 3.3) (c)(1) operation (3.26.2) (c)(2) operation with open door circuits (2.26.1.5)
|  | 17 | 8.10.3.2.3(d) | (d) Top-of-Car Clearance [8.10.2.2.3(d)] (Item 3.4) (d)(1) top car clearance (3.4.5) (d)(2) car top minimum runby (3.4.2.2) (d)(3) top-of-car equipment (3.4.7) (d)(4) clearance above hydraulic jack projecting above the car (3.4.8)
|  | 18 | 8.10.3.2.3(e) | Normal Terminal Stopping Devices [3.25.1 and 8.10.2.2.3(g)] (Item 3.5)
|  | 19 | 8.10.3.2.3(f) | Terminal Speed-Reducing Devices (3.25.2) (Item 3.6)
|  | 20 | 8.10.3.2.3(g) | Car-Leveling and Anticreep Devices (3.26.3) (Item 3.7)
|  | 21 | 8.10.3.2.3(h) | Crosshead Data Plate [Section 3.16 and 8.10.2.2.3(k)] (Item 3.27)
|  | 22 | 8.10.3.2.3(o) | Hoistway Clearances [Section 3.5 and 8.10.2.2.3(t)] (Item 3.14)
|  | 23 | 8.10.3.2.3(u) | Governor, Safety, Ropes, CWTs (Item 3.20). Use 8.10.2.2.2(hh) , 8.10.2.2.2(ii), 8.10.2.2.3(m), 8.10.2.2.3(n), and 8.10.2.2.3(z) through 8.10.2.2.2.3(cc); car and counterweight safeties (3.17.1 and 3.17.2).
|  | 24 | 8.10.3.2.3(y) | Suspension Rope (3.17.1, 3.18.1.2, Section 3.20, and 3.4.5) (Item 3.23)
|  | 25 | 8.10.3.2.3(cc) | Car Speed [3.28.1(k)]. The speed of the car shall be verified with rated load and with no load, in both directions. (Item 3.30)
|  | 26 | 8.10.3.2.5(b) | (b) Bottom Clearance, Runby, and Minimum Refuge Space (Item 5.2) (b)(1) bottom car clearance (3.4.1) (b)(2) minimum bottom car runby (3.4.2) (b)(3) maximum bottom car runby (3.4.3)
|  | 27 | 8.10.3.2.5(d) | Car Buffer (3.6.3, 3.6.4, and 3.22.1) (Item 5.9). Marking plates proper application 2.22.3.3 or 2.22.5.5. No test on spring/elastomeric
|  | 28 | 8.10.3.2.5(l) | (l) Counterweight (Item 3.28) (l)(1) top clearance and bottom runby (3.4.6 and 3.22.2) (l)(2) guards (Section 3.3) (l)(3) design (Section 3.21)
|  |  | 2.11.1(*) | Entrances and Emergency Doors Required
|  |  | 2.11.2 | Types of Entrances
|  |  | 2.11.3 | Closing of Hoistway Doors
|  |  | 2.11.5 | Projection of Entrances & Equip. Beyond Land'g Sills
|  |  | 2.11.6 | Opening of Hoistway Doors
|  |  | 2.11.7 | Glass in Hoistway Doors
|  |  | 2.11.8 | Weights for Closing or Balancing Doors
|  |  | 2.12. | H/W-Door Locking Devices, Elec. Contacts, H/W Access
|  |  | 2.13. | Power Operation of Hoistway Doors and Car Doors
|  |  | 2.22.(*) | Buffers & Bumpers
|  |  | 3.22.2 | Counterweight Buffers
|  |  | 3.14. | Car: Enclosure, Doors, Gates, Illumination
2.14 Car: Enclosure, Doors, Gates, Illumination
2.14.1.7.1 car top guard rail to 8.7.2.144
|  |  | 3.15. | Car Frames & Platforms
2.15 Car Frames & Platforms
|  |  | 3.17. | Car and Counterweight Safeties
2.17 Car and Counterweight Safeties
|  |  | 3.21. | Counterweights
2.21 Counterweights
|  |  | 3.23. | Guide Rails, Guide-Rail Supports, and Fastenings
2.23 Guide Rails, Guide-Rail Supports, and Fastenings
|  |  | 2.18.(*) | Speed Governors
|  |  | 3.16. | Capacity & Loading
|  |  | 3.18. | Hydraulic Jacks
|  |  | 3.19. | Valves, Pressure Piping, and Fittings
|  |  | 3.20. | Ropes and Rope Connections
|  |  | 3.24. | Hydraulic Machines and Tanks
|  |  | 3.25. | Terminal-Stopping Devices
2b: 3.26.; 2c: Operating Devices and Control Equipment |  |  |  | USI
2b: 3.27.; 2c: Emergency Operation and Signaling Devices |  |  | 2.27.1
2.27 Emergency Operation & Signaling Devices
as modified by 8.7.3.31.8(a) thru 8.7.3.31.8(f)
3.26.9(*)Low Oil Protection
as modified in 3.27.1 thru 3.27.4
3.18.2.7(*) Plunger-Follower Guide
as modified in 3.27.1 thru 3.27.4
3.27.1 PHI Emergency Recall Operation After Device Actuation
(a) low oil protection
(b) plunger follower guide protection
(c) auxiliary power lowering
(d) oil tank temperature shutdown
3.27.2 Phase 1 Emergency Recall Operation Prior to Device Actuation
3.27.3 Device Actuation at Recall Level
3.27.4 Device Actuation w/ Phase 2 In-Car Operation in Effect
2c: 2.27.1 Car Emergency Signalling Devices |  |  | 2.27.1
2.27.2 Emergency or Standby Power systems
2.27.3 FEO: Automatic Elevators
CAD 2.27.3.2.2 & CAD 2.27.3.2.4
2.27.4 FEO: Non-Automatic Elevators
2.27.5 FEO: Automatic Elevators w/Attendant
2.27.6 FEO: Inspection Operation
2.27.7 FEO: Operating Procedures
2.27.8 Switch Keys
2.27.9 Elevator Corridor Call Station Pictograph if req'd by OBC
| 8.7.3.18 | Change in Class of Loading: [A, B, C1, C2, C3] |  |  | Major | -
For inspection and test requirements, see 8.10.3.3.2(j)
|  |  | 8.10.3.3.2(j) | 28
|  | 1 | 8.10.3.2.1(a) | Door Reopening Device [8.10.2.2.1(a)] (Item 1.1)
|  | 2 | 8.10.3.2.1(c) | Operating Control Devices [3.26.1 through 3.26.3 and 8.10.2.2.1(c)] (Item 1.3)
|  | 3 | 8.10.3.2.1(g) | Car Door or Gate [Sections 3.11 through 3.14 and 8.10.2.2.1(g)] (Item 1.7)
|  | 4 | 8.10.3.2.1(h) | Door Closing Force [Sections 3.13 and 3.14 and 8.10.2.2.1(h)] (Item 1.8)
|  | 5 | 8.10.3.2.1(i) | Power Closing of Doors or Gates [Section 3.13 and 8.10.2.2.1(i)] (Item 1.9)
|  | 6 | 8.10.3.2.1(j) | Power Opening of Doors or Gates [Section 3.13, 3.26.3, and 8.10.2.2.1(j)] (Item 1.10)
|  | 7 | 8.10.3.2.1(k) | Car Vision Panels and Glass Car Doors [Section 3.14 and 8.10.2.2.1(k)] (Item 1.11)
|  | 8 | 8.10.3.2.1(q) | (q) Emergency and Auxiliary Power (Item 1.17) (q)(1) standby or E.Power [Section 3.27 and 8.10.2.2.1(q)]. Passenger/freight tested w/rated load. C2- overload maintained during load/unload (q)(2) auxiliary power lowering (3.26.10)
|  | 9 | 8.10.3.2.1(r) | Restricted Opening of Car or Hoistway Doors [Section 3.12 and 8.10.2.2.1(r)] (Item 1.18)
|  | 10 | 8.10.3.2.1(s) | Car Ride (Sections 3.15 and 3.23 and 8.10.2.2.1(s)] (Item 1.19)
|  | 11 | 8.10.3.2.1(t) | Door Monitoring Systems [3.26.1 and 8.10.2.2.1(t)]
|  | 12 | 8.10.3.2.2(m) | Pipes, Wiring, and Ducts [Section 3.8 and 8.10.2.2.2(m)] (Item 2.8)
|  | 13 | 8.10.3.2.2(n) | Guarding of Exposed Auxiliary Equipment [Section 3.10 and 8.10.2.2.2(n)] (Item 2.9)
|  | 14 | 8.10.3.2.2(x) | Flexible Hydraulic Hose and Fitting Assemblies (3.19.3.3) (Item 2.34)
|  | 15 | 8.10.3.2.2(y) | (y) Supply Lines/Shutoff Valves (Item 2.35). pipe, fitting, valve verify all components complies with pressure requirements (Item 2.18.3). (y)(1) component ratings (3.19.1.2) (y)(2) component markings (3.19.1.4) (y)(3) visual inspection of field welding (3.19.6) (y)(4) pressure piping (3.19.2) (y)(5) below-ground installations (3.19.5) (y)(6) connections and fittings (3.19.3)
|  | 16 | 8.10.3.2.3(c) | (c) Top-of-Car Operating Device [8.10.2.2.3(c)] (Item 3.3) (c)(1) operation (3.26.2) (c)(2) operation with open door circuits (2.26.1.5)
|  | 17 | 8.10.3.2.3(d) | (d) Top-of-Car Clearance [8.10.2.2.3(d)] (Item 3.4) (d)(1) top car clearance (3.4.5) (d)(2) car top minimum runby (3.4.2.2) (d)(3) top-of-car equipment (3.4.7) (d)(4) clearance above hydraulic jack projecting above the car (3.4.8)
|  | 18 | 8.10.3.2.3(e) | Normal Terminal Stopping Devices [3.25.1 and 8.10.2.2.3(g)] (Item 3.5)
|  | 19 | 8.10.3.2.3(f) | Terminal Speed-Reducing Devices (3.25.2) (Item 3.6)
|  | 20 | 8.10.3.2.3(g) | Car-Leveling and Anticreep Devices (3.26.3) (Item 3.7)
|  | 21 | 8.10.3.2.3(h) | Crosshead Data Plate [Section 3.16 and 8.10.2.2.3(k)] (Item 3.27)
|  | 22 | 8.10.3.2.3(o) | Hoistway Clearances [Section 3.5 and 8.10.2.2.3(t)] (Item 3.14)
|  | 23 | 8.10.3.2.3(u) | Governor, Safety, Ropes, CWTs (Item 3.20). Use 8.10.2.2.2(hh) , 8.10.2.2.2(ii), 8.10.2.2.3(m), 8.10.2.2.3(n), and 8.10.2.2.3(z) through 8.10.2.2.2.3(cc); car and counterweight safeties (3.17.1 and 3.17.2).
|  | 24 | 8.10.3.2.3(y) | Suspension Rope (3.17.1, 3.18.1.2, Section 3.20, and 3.4.5) (Item 3.23)
|  | 25 | 8.10.3.2.3(cc) | Car Speed [3.28.1(k)]. The speed of the car shall be verified with rated load and with no load, in both directions. (Item 3.30)
|  | 26 | 8.10.3.2.5(b) | (b) Bottom Clearance, Runby, and Minimum Refuge Space (Item 5.2) (b)(1) bottom car clearance (3.4.1) (b)(2) minimum bottom car runby (3.4.2) (b)(3) maximum bottom car runby (3.4.3)
|  | 27 | 8.10.3.2.5(d) | Car Buffer (3.6.3, 3.6.4, and 3.22.1) (Item 5.9). Marking plates proper application 2.22.3.3 or 2.22.5.5. No test on spring/elastomeric
|  | 28 | 8.10.3.2.5(l) | (l) Counterweight (Item 3.28) (l)(1) top clearance and bottom runby (3.4.6 and 3.22.2) (l)(2) guards (Section 3.3) (l)(3) design (Section 3.21)
|  |  | 2.16.2 | Minimum Rated Load for Freight Elevators
|  |  | 3.16. | Capacity & Loading
|  |  | 2.16.1.3 | if changing freight loading class of a passenger elevator
3.16 Capacity an d Loading
| 8.7.3.19 | Carrying of Passengers on Freight Elevators |  |  | Major | -
For inspection and test requirements, see 8.10.3.3.2(j)
|  |  | 8.10.3.3.2(j) | 28
|  | 1 | 8.10.3.2.1(a) | Door Reopening Device [8.10.2.2.1(a)] (Item 1.1)
|  | 2 | 8.10.3.2.1(c) | Operating Control Devices [3.26.1 through 3.26.3 and 8.10.2.2.1(c)] (Item 1.3)
|  | 3 | 8.10.3.2.1(g) | Car Door or Gate [Sections 3.11 through 3.14 and 8.10.2.2.1(g)] (Item 1.7)
|  | 4 | 8.10.3.2.1(h) | Door Closing Force [Sections 3.13 and 3.14 and 8.10.2.2.1(h)] (Item 1.8)
|  | 5 | 8.10.3.2.1(i) | Power Closing of Doors or Gates [Section 3.13 and 8.10.2.2.1(i)] (Item 1.9)
|  | 6 | 8.10.3.2.1(j) | Power Opening of Doors or Gates [Section 3.13, 3.26.3, and 8.10.2.2.1(j)] (Item 1.10)
|  | 7 | 8.10.3.2.1(k) | Car Vision Panels and Glass Car Doors [Section 3.14 and 8.10.2.2.1(k)] (Item 1.11)
|  | 8 | 8.10.3.2.1(q) | Emergency and Auxiliary Power (Item 1.17)
|  | 9 | 8.10.3.2.1(r) | Restricted Opening of Car or Hoistway Doors [Section 3.12 and 8.10.2.2.1(r)] (Item 1.18)
|  | 10 | 8.10.3.2.1(s) | Car Ride (Sections 3.15 and 3.23 and 8.10.2.2.1(s)] (Item 1.19)
|  | 11 | 8.10.3.2.1(t) | Door Monitoring Systems [3.26.1 and 8.10.2.2.1(t)]
|  | 12 | 8.10.3.2.2(m) | Pipes, Wiring, and Ducts [Section 3.8 and 8.10.2.2.2(m)] (Item 2.8)
|  | 13 | 8.10.3.2.2(n) | Guarding of Exposed Auxiliary Equipment [Section 3.10 and 8.10.2.2.2(n)] (Item 2.9)
|  | 14 | 8.10.3.2.2(x) | Flexible Hydraulic Hose and Fitting Assemblies (3.19.3.3) (Item 2.34)
|  | 15 | 8.10.3.2.2(y) | Supply Lines/Shutoff Valves (Item 2.35). pipe, fitting, valve verify components complies with pressure req'mts (Item 2.18.3).
|  | 16 | 8.10.3.2.3(c) | Top-of-Car Operating Device [8.10.2.2.3(c)] (Item 3.3)
|  | 17 | 8.10.3.2.3(d) | Top-of-Car Clearance [8.10.2.2.3(d)] (Item 3.4)
|  | 18 | 8.10.3.2.3(e) | Normal Terminal Stopping Devices [3.25.1 and 8.10.2.2.3(g)] (Item 3.5)
|  | 19 | 8.10.3.2.3(f) | Terminal Speed-Reducing Devices (3.25.2) (Item 3.6)
|  | 20 | 8.10.3.2.3(g) | Car-Leveling and Anticreep Devices (3.26.3) (Item 3.7)
|  | 21 | 8.10.3.2.3(h) | Crosshead Data Plate [Section 3.16 and 8.10.2.2.3(k)] (Item 3.27)
|  | 22 | 8.10.3.2.3(o) | Hoistway Clearances [Section 3.5 and 8.10.2.2.3(t)] (Item 3.14)
2a: 23; 2b: 8.10.3.2.3(u); 2c: Governor, Safety, Ropes, CWTs (Item 3.20). Use 8.10.2.2.2(hh) , 8.10.2.2.2(ii), 8.10.2.2.3(m), 8.10.2.2.3(n), and 8.10.2.2.3(z) through 8.10.2.2.2.3(cc); car and counterweight safeties (3.17.1 and 3.17.2). |  |  |  |  | 8.10.2.2.2(ii)
|  | 24 | 8.10.3.2.3(y) | Suspension Rope (3.17.1, 3.18.1.2, Section 3.20, and 3.4.5) (Item 3.23)
|  | 25 | 8.10.3.2.3(cc) | Car Speed [3.28.1(k)]. The speed of the car shall be verified with rated load and with no load, in both directions. (Item 3.30)
|  | 26 | 8.10.3.2.5(b) | Bottom Clearance, Runby, and Minimum Refuge Space (Item 5.2)
|  | 27 | 8.10.3.2.5(d) | Car Buffer (3.6.3, 3.6.4, and 3.22.1) (Item 5.9). Marking plates proper application 2.22.3.3 or 2.22.5.5. No test on spring/elastomeric
|  | 28 | 8.10.3.2.5(l) | Counterweight (Item 3.28)
|  |  | 3.16.4 | 2.16.4 except 2.16.4.3
|  |  | 2.16.4 | Carrying of Passengers on Freight Elevators
|  |  | 2.16.4.1 | not accessible to general public
|  |  | 2.16.4.2 | rated load not less than required by 2.16.1
|  |  | 2.16.4.4 | H/W entrances to 2.12.1.1 & 2.11.2.1 or 2.11.2.2(e)
|  |  | 2.16.4.5 | car doors to 2.14.5 Passenger Car Doors
|  |  | 2.16.4.6 | car enclosure openings to 2.14.2.2 Prohibited Openings
|  |  | 2.16.4.7 | Fs for suspension ropes to Table 2.20.3
|  |  | 2.16.4.8 | Power Operated vertical doors to 2.13.3.4
|  |  | « | apron guard to ED CAD or extent pit permits
|  |  | « | 2.16.5 Signs Required in Freight Elevator Cars
| 8.7.3.20 | Increase in Rated Load |  |  | Major | -
For inspection and test requirements, see 8.10.3.3.2(g)
|  |  | 8.10.3.3.2(g) | 37
|  | 1 | 8.10.2.2.2(ii) | (ii) Car and Counterweight Safeties (Item 2.29) (ii)(1) General Requirements for Types A, B, and C Safeties. (ii)(1)(-a) Car safeties shall be tested with rated load in the car. (ii)(1)(-b) The car speed at which the governor trips shall be determined (ii)(1)(-c) The governor tripping speed shall be adjusted within the range specified in 2.18.2 (ii)(1)(-d) governor overspeed switch and the car safety-mechanism switch conformance with 2.18.4 and 2.17.7. (ii)(1)(-e) the level of the car platform shall be checked to determine conformance with 2.17.9.2. (ii)(1)(-f) A metal tag with the rule number, test date, name of the person/firm required by 8.10.1.1.5 (ii)(2) Type A Governor-Operated Safeties (ii)(2)(-a) Type A governor-operated safeties tested at rated speed down, also inertia conformance with 2.17.8.1, (ii)(2)(-b) If means other than inertia application of the safety is provided, such means shall be tested (ii)(3) Type A Safeties Without Governors. Type A safeties operated by breaking or slackening ropes be tested (ii)(4) Types B and C Safeties (ii)(4)(-a) Types B and C safeties shall be subjected to an overspeed test (ii)(4)(-b) The overspeed switch on car and counterweight governors shall be inoperative during the overspeed test. (ii)(4)(-c) The stopping distances for Type B safeties shall conform to 2.17.3, (ii)(4)(-d) For Type B safeties, the movement of the governor rope to operate safety tested conformance with 2.17.11. (ii)(4)(-e) For Type C safeties, the stopping distance equal to the stroke of the buffer shall conform to 2.17.8.2. (ii)(4)(-f) For Type C safeties, buffer compression switch, oil level devices, conformance with 2.17.8.2.7 and 2.17.8.2.8.
|  | 2 | 8.10.3.2.1(a) | Door Reopening Device [8.10.2.2.1(a)] (Item 1.1)
|  | 3 | 8.10.3.2.1(c) | Operating Control Devices [3.26.1 through 3.26.3 and 8.10.2.2.1(c)] (Item 1.3)
|  | 4 | 8.10.3.2.1(g) | Car Door or Gate [Sections 3.11 through 3.14 and 8.10.2.2.1(g)] (Item 1.7)
|  | 5 | 8.10.3.2.1(h) | Door Closing Force [Sections 3.13 and 3.14 and 8.10.2.2.1(h)] (Item 1.8)
|  | 6 | 8.10.3.2.1(i) | Power Closing of Doors or Gates [Section 3.13 and 8.10.2.2.1(i)] (Item 1.9)
|  | 7 | 8.10.3.2.1(j) | Power Opening of Doors or Gates [Section 3.13, 3.26.3, and 8.10.2.2.1(j)] (Item 1.10)
|  | 8 | 8.10.3.2.1(k) | Car Vision Panels and Glass Car Doors [Section 3.14 and 8.10.2.2.1(k)] (Item 1.11)
|  | 9 | 8.10.3.2.1(q) | (q) Emergency and Auxiliary Power (Item 1.17) (q)(1) standby or E.Power [Section 3.27 and 8.10.2.2.1(q)]. Passenger/freight tested w/rated load. C2- overload maintained during load/unload (q)(2) auxiliary power lowering (3.26.10)
|  | 10 | 8.10.3.2.1(r) | Restricted Opening of Car or Hoistway Doors [Section 3.12 and 8.10.2.2.1(r)] (Item 1.18)
|  | 11 | 8.10.3.2.1(s) | Car Ride (Sections 3.15 and 3.23 and 8.10.2.2.1(s)] (Item 1.19)
|  | 12 | 8.10.3.2.1(t) | Door Monitoring Systems [3.26.1 and 8.10.2.2.1(t)]
|  | 13 | 8.10.3.2.2(m) | Pipes, Wiring, and Ducts [Section 3.8 and 8.10.2.2.2(m)] (Item 2.8)
|  | 14 | 8.10.3.2.2(n) | Guarding of Exposed Auxiliary Equipment [Section 3.10 and 8.10.2.2.2(n)] (Item 2.9)
|  | 15 | 8.10.3.2.2(x) | Flexible Hydraulic Hose and Fitting Assemblies (3.19.3.3) (Item 2.34)
|  | 16 | 8.10.3.2.2(y) | (y) Supply Lines/Shutoff Valves (Item 2.35). pipe, fitting, valve verify all components complies with pressure requirements (Item 2.18.3). (y)(1) component ratings (3.19.1.2) (y)(2) component markings (3.19.1.4) (y)(3) visual inspection of field welding (3.19.6) (y)(4) pressure piping (3.19.2) (y)(5) below-ground installations (3.19.5) (y)(6) connections and fittings (3.19.3)
|  | 17 | 8.10.3.2.3(c) | (c) Top-of-Car Operating Device [8.10.2.2.3(c)] (Item 3.3) (c)(1) operation (3.26.2) (c)(2) operation with open door circuits (2.26.1.5)
|  | 18 | 8.10.3.2.3(d) | (d) Top-of-Car Clearance [8.10.2.2.3(d)] (Item 3.4) (d)(1) top car clearance (3.4.5) (d)(2) car top minimum runby (3.4.2.2) (d)(3) top-of-car equipment (3.4.7) (d)(4) clearance above hydraulic jack projecting above the car (3.4.8)
|  | 19 | 8.10.3.2.3(e) | Normal Terminal Stopping Devices [3.25.1 and 8.10.2.2.3(g)] (Item 3.5)
|  | 20 | 8.10.3.2.3(f) | Terminal Speed-Reducing Devices (3.25.2) (Item 3.6)
|  | 21 | 8.10.3.2.3(g) | Car-Leveling and Anticreep Devices (3.26.3) (Item 3.7)
|  | 22 | 8.10.3.2.3(h) | Crosshead Data Plate [Section 3.16 and 8.10.2.2.3(k)] (Item 3.27)
|  | 23 | 8.10.3.2.3(o) | Hoistway Clearances [Section 3.5 and 8.10.2.2.3(t)] (Item 3.14)
|  | 24 | 8.10.3.2.3(u) | Governor, Safety, Ropes, CWTs (Item 3.20). Use 8.10.2.2.2(hh) , 8.10.2.2.2(ii), 8.10.2.2.3(m), 8.10.2.2.3(n), and 8.10.2.2.3(z) through 8.10.2.2.2.3(cc); car and counterweight safeties (3.17.1 and 3.17.2).
|  | 25 | 8.10.3.2.3(y) | Suspension Rope (3.17.1, 3.18.1.2, Section 3.20, and 3.4.5) (Item 3.23)
|  | 26 | 8.10.3.2.3(cc) | Car Speed [3.28.1(k)]. The speed of the car shall be verified with rated load and with no load, in both directions. (Item 3.30)
|  | 27 | 8.10.2.2.5(c) | (c) Car and Counterweight Buffer (Item 5.9). Marking plates shall be checked in accordance with 2.22.3.3, 2.22.4.11, or 2.22.5.5 for proper application. No test shall be required on spring-type or elastomeric buffers. The following tests on oil-type buffers shall be performed (Item 5.9): (c)(1) The level of the oil shall be checked to determine that it is within the maximum and minimum allowable limits (see 2.22.4.6). (c)(2) Car and counterweight buffers shall be tested to determine conformance with the plunger return requirements of 2.22.4.5. (c)(3) The car oil buffer shall be tested by running the car with its rated load onto the buffer at rated speed, except as specified in (4). The counterweight oil buffer shall be tested by running the counterweight onto its buffer at rated speed with no load in the car, except as specified in (4). (c)(4) For reduced-stroke buffers conforming to 2.22.4.1.2, these tests shall be made at the reduced striking speed. (c)(5) This acceptance test of the oil buffer is also required where a Type C safety is used to assure adequate structure and pit bumper contact. (c)(6) In making these tests, the normal and emergency terminal stopping devices shall be made temporarily inoperative. The final terminal stopping devices shall remain operative and shall be temporarily relocated, if necessary, to permit full compression of the buffer during the test.
|  | 28 | 8.10.3.2.1(p) | Rated Load, Platform Area, and Data Plate [Section 3.16 and 8.10.2.2.1(p)] (Item 1.16)
|  | 29 | 8.10.3.2.1(q)(1) | Standby/E.P. [3.27 and 8.10.2.2.1(q)]. Passenger/freight tested w/rated load. C2- overload maintained during load/unload
|  | 30 | 8.10.3.2.2(m) | Pipes, Wiring, and Ducts [Section 3.8 and 8.10.2.2.2(m)] (Item 2.8)
|  | 31 | 8.10.3.2.2(n) | Guarding of Exposed Auxiliary Equipment [Section 3.10 and 8.10.2.2.2(n)] (Item 2.9)
|  | 32 | 8.10.3.2.2(r) | (r) Disconnecting Means and Control [8.10.2.2.2(r)] (Item 2.11) (r)(1) general (2.26.4.1, 2.26.4.5, and 3.26.1, and NFPA 70 or CSA C22.1, as applicable) (r)(2) closed position (3.26.3.1.4) (r)(3) auxiliary contacts (NFPA 70 or CSA C22.1, as applicable)
|  | 33 | 8.10.3.2.3(h) | Crosshead Data Plate [Section 3.16 and 8.10.2.2.3(k)] (Item 3.27)
|  | 34 | 8.10.3.2.3(cc) | Car Speed [3.28.1(k)]. The speed of the car shall be verified with rated load and with no load, in both directions. (Item 3.30)
|  | 35 | 8.10.3.2.5(b) | (b) Bottom Clearance, Runby, and Minimum Refuge Space (Item 5.2) (b)(1) bottom car clearance (3.4.1) (b)(2) minimum bottom car runby (3.4.2) (b)(3) maximum bottom car runby (3.4.3)
|  | 36 | 8.10.3.2.5(d) | Car Buffer (3.6.3, 3.6.4, and 3.22.1) (Item 5.9). Marking plates proper application 2.22.3.3 or 2.22.5.5. No test on spring/elastomeric
|  | 37 | 8.10.3.2.5(l) | (l) Counterweight (Item 3.28) (l)(1) top clearance and bottom runby (3.4.6 and 3.22.2) (l)(2) guards (Section 3.3) (l)(3) design (Section 3.21)
|  |  | 2.26.1.4 | Inspection Operation
|  |  | 2.26.1.5 | Inspection Operation with Open Door Circuits
|  |  | 2.26.5 | System to Monitor & Prevent Automatic Operation w/ Faulty Door Contacts
|  |  | 3.14. | Car: Enclosure, Doors, Gates, Illumination
2.14 Car: Enclosure, Doors, Gates, Illumination
2.14.1.7.1 car top guard rail to [8.7.2.14]4
|  |  | 3.15. | Car Frames & Platforms - «apron guard to ED CAD/as pit permits
|  |  | 3.16. | Capacity & Loading
|  |  | 3.17. | Car and Counterweight Safeties
|  |  | 3.20. | Ropes and Rope Connections
|  |  | 3.21. | Counterweights
|  |  | 3.22. | Buffers and Bumpers
|  |  | 3.23. | Guide Rails, Guide-Rail Supports, and Fastenings
|  |  | 8.7.3.23.4 | Increase in Working Pressure
| 8.7.3.21 | Increase in Deadweight of Car (Car Wt+Rated Load >5%) |  |  | Major | -
For inspection and test requirements, see 8.10.3.3.2(d)
|  |  | 8.10.3.3.2(d) | 36
|  | 1 | 8.10.3.2.1(a) | Door Reopening Device [8.10.2.2.1(a)] (Item 1.1)
|  | 2 | 8.10.3.2.1(c) | Operating Control Devices [3.26.1 through 3.26.3 and 8.10.2.2.1(c)] (Item 1.3)
|  | 3 | 8.10.3.2.1(g) | Car Door or Gate [Sections 3.11 through 3.14 and 8.10.2.2.1(g)] (Item 1.7)
|  | 4 | 8.10.3.2.1(h) | Door Closing Force [Sections 3.13 and 3.14 and 8.10.2.2.1(h)] (Item 1.8)
|  | 5 | 8.10.3.2.1(i) | Power Closing of Doors or Gates [Section 3.13 and 8.10.2.2.1(i)] (Item 1.9)
|  | 6 | 8.10.3.2.1(j) | Power Opening of Doors or Gates [Section 3.13, 3.26.3, and 8.10.2.2.1(j)] (Item 1.10)
|  | 7 | 8.10.3.2.1(k) | Car Vision Panels and Glass Car Doors [Section 3.14 and 8.10.2.2.1(k)] (Item 1.11)
|  | 8 | 8.10.3.2.1(q) | (q) Emergency and Auxiliary Power (Item 1.17) (q)(1) standby or E.Power [Section 3.27 and 8.10.2.2.1(q)]. Passenger/freight tested w/rated load. C2- overload maintained during load/unload (q)(2) auxiliary power lowering (3.26.10)
|  | 9 | 8.10.3.2.1(r) | Restricted Opening of Car or Hoistway Doors [Section 3.12 and 8.10.2.2.1(r)] (Item 1.18)
|  | 10 | 8.10.3.2.1(s) | Car Ride (Sections 3.15 and 3.23 and 8.10.2.2.1(s)] (Item 1.19)
|  | 11 | 8.10.3.2.1(t) | Door Monitoring Systems [3.26.1 and 8.10.2.2.1(t)]
|  | 12 | 8.10.3.2.2(m) | Pipes, Wiring, and Ducts [Section 3.8 and 8.10.2.2.2(m)] (Item 2.8)
|  | 13 | 8.10.3.2.2(n) | Guarding of Exposed Auxiliary Equipment [Section 3.10 and 8.10.2.2.2(n)] (Item 2.9)
|  | 14 | 8.10.3.2.2(x) | Flexible Hydraulic Hose and Fitting Assemblies (3.19.3.3) (Item 2.34)
|  | 15 | 8.10.3.2.2(y) | (y) Supply Lines/Shutoff Valves (Item 2.35). pipe, fitting, valve verify all components complies with pressure requirements (Item 2.18.3). (y)(1) component ratings (3.19.1.2) (y)(2) component markings (3.19.1.4) (y)(3) visual inspection of field welding (3.19.6) (y)(4) pressure piping (3.19.2) (y)(5) below-ground installations (3.19.5) (y)(6) connections and fittings (3.19.3)
|  | 16 | 8.10.3.2.3(c) | (c) Top-of-Car Operating Device [8.10.2.2.3(c)] (Item 3.3) (c)(1) operation (3.26.2) (c)(2) operation with open door circuits (2.26.1.5)
|  | 17 | 8.10.3.2.3(d) | (d) Top-of-Car Clearance [8.10.2.2.3(d)] (Item 3.4) (d)(1) top car clearance (3.4.5) (d)(2) car top minimum runby (3.4.2.2) (d)(3) top-of-car equipment (3.4.7) (d)(4) clearance above hydraulic jack projecting above the car (3.4.8)
|  | 18 | 8.10.3.2.3(e) | Normal Terminal Stopping Devices [3.25.1 and 8.10.2.2.3(g)] (Item 3.5)
|  | 19 | 8.10.3.2.3(f) | Terminal Speed-Reducing Devices (3.25.2) (Item 3.6)
|  | 20 | 8.10.3.2.3(g) | Car-Leveling and Anticreep Devices (3.26.3) (Item 3.7)
|  | 21 | 8.10.3.2.3(h) | Crosshead Data Plate [Section 3.16 and 8.10.2.2.3(k)] (Item 3.27)
|  | 22 | 8.10.3.2.3(u) | Governor, Safety, Ropes, CWTs (Item 3.20). Use 8.10.2.2.2(hh) , 8.10.2.2.2(ii), 8.10.2.2.3(m), 8.10.2.2.3(n), and 8.10.2.2.3(z) through 8.10.2.2.2.3(cc); car and counterweight safeties (3.17.1 and 3.17.2).
|  | 23 | 8.10.3.2.3(y) | Suspension Rope (3.17.1, 3.18.1.2, Section 3.20, and 3.4.5) (Item 3.23)
|  | 24 | 8.10.3.2.3(cc) | Car Speed [3.28.1(k)]. The speed of the car shall be verified with rated load and with no load, in both directions. (Item 3.30)
2a: 25; 2b: 8.10.2.2.2(ii); 2c: (ii) Car and Counterweight Safeties (Item 2.29) (ii)(1) General Requirements for Types A, B, and C Safeties. (ii)(1)(-a) Car safeties shall be tested with rated load in the car. (ii)(1)(-b) The car speed at which the governor trips shall be determined (ii)(1)(-c) The governor tripping speed shall be adjusted within the range specified in 2.18.2 (ii)(1)(-d) governor overspeed switch and the car safety-mechanism switch conformance with 2.18.4 and 2.17.7. (ii)(1)(-e) the level of the car platform shall be checked to determine conformance with 2.17.9.2. (ii)(1)(-f) A metal tag with the rule number, test date, name of the person/firm required by 8.10.1.1.5 (ii)(2) Type A Governor-Operated Safeties (ii)(2)(-a) Type A governor-operated safeties tested at rated speed down, also inertia conformance with 2.17.8.1, (ii)(2)(-b) If means other than inertia application of the safety is provided, such means shall be tested (ii)(3) Type A Safeties Without Governors. Type A safeties operated by breaking or slackening ropes be tested (ii)(4) Types B and C Safeties (ii)(4)(-a) Types B and C safeties shall be subjected to an overspeed test (ii)(4)(-b) The overspeed switch on car and counterweight governors shall be inoperative during the overspeed test. (ii)(4)(-c) The stopping distances for Type B safeties shall conform to 2.17.3, (ii)(4)(-d) For Type B safeties, the movement of the governor rope to operate safety tested conformance with 2.17.11. (ii)(4)(-e) For Type C safeties, the stopping distance equal to the stroke of the buffer shall conform to 2.17.8.2. (ii)(4)(-f) For Type C safeties, buffer compression switch, oil level devices, conformance with 2.17.8.2.7 and 2.17.8.2.8. |  |  |  |  | 8.10.2.2.2(ii)
|  | 26 | 8.10.2.2.5(c) | (c) Car and Counterweight Buffer (Item 5.9). Marking plates shall be checked in accordance with 2.22.3.3, 2.22.4.11, or 2.22.5.5 for proper application. No test shall be required on spring-type or elastomeric buffers. The following tests on oil-type buffers shall be performed (Item 5.9): (c)(1) The level of the oil shall be checked to determine that it is within the maximum and minimum allowable limits (see 2.22.4.6). (c)(2) Car and counterweight buffers shall be tested to determine conformance with the plunger return requirements of 2.22.4.5. (c)(3) The car oil buffer shall be tested by running the car with its rated load onto the buffer at rated speed, except as specified in (4). The counterweight oil buffer shall be tested by running the counterweight onto its buffer at rated speed with no load in the car, except as specified in (4). (c)(4) For reduced-stroke buffers conforming to 2.22.4.1.2, these tests shall be made at the reduced striking speed. (c)(5) This acceptance test of the oil buffer is also required where a Type C safety is used to assure adequate structure and pit bumper contact. (c)(6) In making these tests, the normal and emergency terminal stopping devices shall be made temporarily inoperative. The final terminal stopping devices shall remain operative and shall be temporarily relocated, if necessary, to permit full compression of the buffer during the test.
|  | 27 | 8.10.3.2.1(q) | (q) Emergency and Auxiliary Power (Item 1.17) (q)(1) standby or E.Power [Section 3.27 and 8.10.2.2.1(q)]. Passenger/freight tested w/rated load. C2- overload maintained during load/unload (q)(2) auxiliary power lowering (3.26.10)
|  | 28 | 8.10.3.2.2(m) | Pipes, Wiring, and Ducts [Section 3.8 and 8.10.2.2.2(m)] (Item 2.8)
|  | 29 | 8.10.3.2.2(n) | Guarding of Exposed Auxiliary Equipment [Section 3.10 and 8.10.2.2.2(n)] (Item 2.9)
|  | 30 | 8.10.3.2.2(q) | Stop Switch [3.7.1, 3.26.1, and 8.10.2.2.2(q)]
|  | 31 | 8.10.3.2.2(r) | (r) Disconnecting Means and Control [8.10.2.2.2(r)] (Item 2.11) (r)(1) general (2.26.4.1, 2.26.4.5, and 3.26.1, and NFPA 70 or CSA C22.1, as applicable) (r)(2) closed position (3.26.3.1.4) (r)(3) auxiliary contacts (NFPA 70 or CSA C22.1, as applicable)
|  | 32 | 8.10.3.2.3(h) | Crosshead Data Plate [Section 3.16 and 8.10.2.2.3(k)] (Item 3.27)
|  | 33 | 8.10.3.2.3(cc) | Car Speed [3.28.1(k)]. The speed of the car shall be verified with rated load and with no load, in both directions. (Item 3.30)
|  | 34 | 8.10.3.2.5(b) | (b) Bottom Clearance, Runby, and Minimum Refuge Space (Item 5.2) (b)(1) bottom car clearance (3.4.1) (b)(2) minimum bottom car runby (3.4.2) (b)(3) maximum bottom car runby (3.4.3)
|  | 35 | 8.10.3.2.5(d) | Car Buffer (3.6.3, 3.6.4, and 3.22.1) (Item 5.9). Marking plates proper application 2.22.3.3 or 2.22.5.5. No test on spring/elastomeric
|  | 36 | 8.10.3.2.5(l) | (l) Counterweight (Item 3.28) (l)(1) top clearance and bottom runby (3.4.6 and 3.22.2) (l)(2) guards (Section 3.3) (l)(3) design (Section 3.21)
|  |  | 3.14. | Car: Enclosure, Doors, Gates, Illumination | n/a
2.14 Car: Enclosure, Doors, Gates, Illumination
2.14.1.7.1 car top guard rail to [8.7.2.14]4
|  |  | 3.15. | Car Frames & Platforms - «apron guard to ED CAD/as pit permits
|  |  | 3.16. | Capacity & Loading
|  |  | 3.17. | Car and Counterweight Safeties
|  |  | 3.20. | Ropes and Rope Connections
|  |  | 3.21. | Counterweights
|  |  | 3.22. | Buffers and Bumpers
|  |  | 3.23. | Guide Rails, Guide-Rail Supports, and Fastenings
|  |  | 8.7.3.23.4 | Increase in Working Pressure
[8.7.2.15]«1(a) to (e)
| [8.7.3.21]«0 | « Missing Crosshead Data Tag (Tag Required) |  |  | Minor B | Minor B
[8.7.2.15]«0
| [8.7.3.21]«1 | « Cumulative Increase Deadweight of Car (Less than 115 kg and Less than 5%) |  |  | Minor B | Minor B
|  |  | [8.7.2.15]«1 | Cumulative Increase Deadweight of Car
(a) cars weighed prior to alteration
(c) weight change recorded on auxiliary data tag
|  |  | [8.7.2.15]«1(d) | (d) Auxiliary data tag
(1) date of alteration
(2) weight added or removed from car
(3) weight added or removed from cwt
(4) name of alteration contractor
(5) new final car weight following the alteration
(6) new percent counterweight overbalance value
(e) testing prior to operation to ensure security of interior finishes
| [8.7.3.21]«2 | « Cumulative Increase Deadweight of Car (>115 kg to 5%) |  |  | Minor A | Minor A
[8.7.2.15]«1
[8.7.2.15]«2
engineering assessment of related items affected by weight change
| 8.7.3.22 | Change in Rise or Rated Speed |  |  | Major | -
| 8.7.3.22.1 | Increase or Decrease in Rise |  |  | Major | -
For inspection and test requirements, see 8.10.3.3.2(j)
|  |  | 8.10.3.3.2(j) | 28
|  | 1 | 8.10.3.2.1(a) | Door Reopening Device [8.10.2.2.1(a)] (Item 1.1)
|  | 2 | 8.10.3.2.1(c) | Operating Control Devices [3.26.1 through 3.26.3 and 8.10.2.2.1(c)] (Item 1.3)
|  | 3 | 8.10.3.2.1(g) | Car Door or Gate [Sections 3.11 through 3.14 and 8.10.2.2.1(g)] (Item 1.7)
|  | 4 | 8.10.3.2.1(h) | Door Closing Force [Sections 3.13 and 3.14 and 8.10.2.2.1(h)] (Item 1.8)
|  | 5 | 8.10.3.2.1(i) | Power Closing of Doors or Gates [Section 3.13 and 8.10.2.2.1(i)] (Item 1.9)
|  | 6 | 8.10.3.2.1(j) | Power Opening of Doors or Gates [Section 3.13, 3.26.3, and 8.10.2.2.1(j)] (Item 1.10)
|  | 7 | 8.10.3.2.1(k) | Car Vision Panels and Glass Car Doors [Section 3.14 and 8.10.2.2.1(k)] (Item 1.11)
|  | 8 | 8.10.3.2.1(q) | (q) Emergency and Auxiliary Power (Item 1.17) (q)(1) standby or E.Power [Section 3.27 and 8.10.2.2.1(q)]. Passenger/freight tested w/rated load. C2- overload maintained during load/unload (q)(2) auxiliary power lowering (3.26.10)
|  | 9 | 8.10.3.2.1(r) | Restricted Opening of Car or Hoistway Doors [Section 3.12 and 8.10.2.2.1(r)] (Item 1.18)
|  | 10 | 8.10.3.2.1(s) | Car Ride (Sections 3.15 and 3.23 and 8.10.2.2.1(s)] (Item 1.19)
|  | 11 | 8.10.3.2.1(t) | Door Monitoring Systems [3.26.1 and 8.10.2.2.1(t)]
|  | 12 | 8.10.3.2.2(m) | Pipes, Wiring, and Ducts [Section 3.8 and 8.10.2.2.2(m)] (Item 2.8)
|  | 13 | 8.10.3.2.2(n) | Guarding of Exposed Auxiliary Equipment [Section 3.10 and 8.10.2.2.2(n)] (Item 2.9)
|  | 14 | 8.10.3.2.2(x) | Flexible Hydraulic Hose and Fitting Assemblies (3.19.3.3) (Item 2.34)
|  | 15 | 8.10.3.2.2(y) | (y) Supply Lines/Shutoff Valves (Item 2.35). pipe, fitting, valve verify all components complies with pressure requirements (Item 2.18.3). (y)(1) component ratings (3.19.1.2) (y)(2) component markings (3.19.1.4) (y)(3) visual inspection of field welding (3.19.6) (y)(4) pressure piping (3.19.2) (y)(5) below-ground installations (3.19.5) (y)(6) connections and fittings (3.19.3)
|  | 16 | 8.10.3.2.3(c) | (c) Top-of-Car Operating Device [8.10.2.2.3(c)] (Item 3.3) (c)(1) operation (3.26.2) (c)(2) operation with open door circuits (2.26.1.5)
|  | 17 | 8.10.3.2.3(d) | (d) Top-of-Car Clearance [8.10.2.2.3(d)] (Item 3.4) (d)(1) top car clearance (3.4.5) (d)(2) car top minimum runby (3.4.2.2) (d)(3) top-of-car equipment (3.4.7) (d)(4) clearance above hydraulic jack projecting above the car (3.4.8)
|  | 18 | 8.10.3.2.3(e) | Normal Terminal Stopping Devices [3.25.1 and 8.10.2.2.3(g)] (Item 3.5)
|  | 19 | 8.10.3.2.3(f) | Terminal Speed-Reducing Devices (3.25.2) (Item 3.6)
|  | 20 | 8.10.3.2.3(g) | Car-Leveling and Anticreep Devices (3.26.3) (Item 3.7)
|  | 21 | 8.10.3.2.3(h) | Crosshead Data Plate [Section 3.16 and 8.10.2.2.3(k)] (Item 3.27)
|  | 22 | 8.10.3.2.3(o) | Hoistway Clearances [Section 3.5 and 8.10.2.2.3(t)] (Item 3.14)
|  | 23 | 8.10.3.2.3(u) | Governor, Safety, Ropes, CWTs (Item 3.20). Use 8.10.2.2.2(hh) , 8.10.2.2.2(ii), 8.10.2.2.3(m), 8.10.2.2.3(n), and 8.10.2.2.3(z) through 8.10.2.2.2.3(cc); car and counterweight safeties (3.17.1 and 3.17.2).
|  | 24 | 8.10.3.2.3(y) | Suspension Rope (3.17.1, 3.18.1.2, Section 3.20, and 3.4.5) (Item 3.23)
|  | 25 | 8.10.3.2.3(cc) | Car Speed [3.28.1(k)]. The speed of the car shall be verified with rated load and with no load, in both directions. (Item 3.30)
|  | 26 | 8.10.3.2.5(b) | (b) Bottom Clearance, Runby, and Minimum Refuge Space (Item 5.2) (b)(1) bottom car clearance (3.4.1) (b)(2) minimum bottom car runby (3.4.2) (b)(3) maximum bottom car runby (3.4.3)
|  | 27 | 8.10.3.2.5(d) | Car Buffer (3.6.3, 3.6.4, and 3.22.1) (Item 5.9). Marking plates proper application 2.22.3.3 or 2.22.5.5. No test on spring/elastomeric
|  | 28 | 8.10.3.2.5(l) | (l) Counterweight (Item 3.28) (l)(1) top clearance and bottom runby (3.4.6 and 3.22.2) (l)(2) guards (Section 3.3) (l)(3) design (Section 3.21)
|  |  | 3.25. | Terminal-Stopping Devices
|  |  | 3.4. | Bottom and Top Clearances and Runbys for Cars and Cwts
|  |  | 3.4.1 | Bottom Car Clearance
|  |  | 3.4.2 | Minimum Bottom and Top Car Runby
|  |  | 3.4.3 | Car Top and Bottom Maximum Runby
|  |  | 3.18.2 | Plungers
If decrease in rise is at lowest end then;
|  |  | 2.2.4 | Access to Pits
|  |  | 2.2.5 | Illumination of Pits
|  |  | 2.2.6 | Stop Switches
| 8.7.3.22.2 | Increase in Rated Speed |  |  | Major | -
For inspection and test requirements, see 8.10.3.3.2(j)
|  |  | 8.10.3.3.2(j) | 28
|  | 1 | 8.10.3.2.1(a) | Door Reopening Device [8.10.2.2.1(a)] (Item 1.1)
|  | 2 | 8.10.3.2.1(c) | Operating Control Devices [3.26.1 through 3.26.3 and 8.10.2.2.1(c)] (Item 1.3)
|  | 3 | 8.10.3.2.1(g) | Car Door or Gate [Sections 3.11 through 3.14 and 8.10.2.2.1(g)] (Item 1.7)
|  | 4 | 8.10.3.2.1(h) | Door Closing Force [Sections 3.13 and 3.14 and 8.10.2.2.1(h)] (Item 1.8)
|  | 5 | 8.10.3.2.1(i) | Power Closing of Doors or Gates [Section 3.13 and 8.10.2.2.1(i)] (Item 1.9)
|  | 6 | 8.10.3.2.1(j) | Power Opening of Doors or Gates [Section 3.13, 3.26.3, and 8.10.2.2.1(j)] (Item 1.10)
|  | 7 | 8.10.3.2.1(k) | Car Vision Panels and Glass Car Doors [Section 3.14 and 8.10.2.2.1(k)] (Item 1.11)
|  | 8 | 8.10.3.2.1(q) | (q) Emergency and Auxiliary Power (Item 1.17) (q)(1) standby or E.Power [Section 3.27 and 8.10.2.2.1(q)]. Passenger/freight tested w/rated load. C2- overload maintained during load/unload (q)(2) auxiliary power lowering (3.26.10)
|  | 9 | 8.10.3.2.1(r) | Restricted Opening of Car or Hoistway Doors [Section 3.12 and 8.10.2.2.1(r)] (Item 1.18)
|  | 10 | 8.10.3.2.1(s) | Car Ride (Sections 3.15 and 3.23 and 8.10.2.2.1(s)] (Item 1.19)
|  | 11 | 8.10.3.2.1(t) | Door Monitoring Systems [3.26.1 and 8.10.2.2.1(t)]
|  | 12 | 8.10.3.2.2(m) | Pipes, Wiring, and Ducts [Section 3.8 and 8.10.2.2.2(m)] (Item 2.8)
|  | 13 | 8.10.3.2.2(n) | Guarding of Exposed Auxiliary Equipment [Section 3.10 and 8.10.2.2.2(n)] (Item 2.9)
|  | 14 | 8.10.3.2.2(x) | Flexible Hydraulic Hose and Fitting Assemblies (3.19.3.3) (Item 2.34)
|  | 15 | 8.10.3.2.2(y) | (y) Supply Lines/Shutoff Valves (Item 2.35). pipe, fitting, valve verify all components complies with pressure requirements (Item 2.18.3). (y)(1) component ratings (3.19.1.2) (y)(2) component markings (3.19.1.4) (y)(3) visual inspection of field welding (3.19.6) (y)(4) pressure piping (3.19.2) (y)(5) below-ground installations (3.19.5) (y)(6) connections and fittings (3.19.3)
|  | 16 | 8.10.3.2.3(c) | (c) Top-of-Car Operating Device [8.10.2.2.3(c)] (Item 3.3) (c)(1) operation (3.26.2) (c)(2) operation with open door circuits (2.26.1.5)
|  | 17 | 8.10.3.2.3(d) | (d) Top-of-Car Clearance [8.10.2.2.3(d)] (Item 3.4) (d)(1) top car clearance (3.4.5) (d)(2) car top minimum runby (3.4.2.2) (d)(3) top-of-car equipment (3.4.7) (d)(4) clearance above hydraulic jack projecting above the car (3.4.8)
|  | 18 | 8.10.3.2.3(e) | Normal Terminal Stopping Devices [3.25.1 and 8.10.2.2.3(g)] (Item 3.5)
|  | 19 | 8.10.3.2.3(f) | Terminal Speed-Reducing Devices (3.25.2) (Item 3.6)
|  | 20 | 8.10.3.2.3(g) | Car-Leveling and Anticreep Devices (3.26.3) (Item 3.7)
|  | 21 | 8.10.3.2.3(h) | Crosshead Data Plate [Section 3.16 and 8.10.2.2.3(k)] (Item 3.27)
|  | 22 | 8.10.3.2.3(o) | Hoistway Clearances [Section 3.5 and 8.10.2.2.3(t)] (Item 3.14)
|  | 23 | 8.10.3.2.3(u) | Governor, Safety, Ropes, CWTs (Item 3.20). Use 8.10.2.2.2(hh) , 8.10.2.2.2(ii), 8.10.2.2.3(m), 8.10.2.2.3(n), and 8.10.2.2.3(z) through 8.10.2.2.2.3(cc); car and counterweight safeties (3.17.1 and 3.17.2).
|  | 24 | 8.10.3.2.3(y) | Suspension Rope (3.17.1, 3.18.1.2, Section 3.20, and 3.4.5) (Item 3.23)
|  | 25 | 8.10.3.2.3(cc) | Car Speed [3.28.1(k)]. The speed of the car shall be verified with rated load and with no load, in both directions. (Item 3.30)
|  | 26 | 8.10.3.2.5(b) | (b) Bottom Clearance, Runby, and Minimum Refuge Space (Item 5.2) (b)(1) bottom car clearance (3.4.1) (b)(2) minimum bottom car runby (3.4.2) (b)(3) maximum bottom car runby (3.4.3)
|  | 27 | 8.10.3.2.5(d) | Car Buffer (3.6.3, 3.6.4, and 3.22.1) (Item 5.9). Marking plates proper application 2.22.3.3 or 2.22.5.5. No test on spring/elastomeric
|  | 28 | 8.10.3.2.5(l) | (l) Counterweight (Item 3.28) (l)(1) top clearance and bottom runby (3.4.6 and 3.22.2) (l)(2) guards (Section 3.3) (l)(3) design (Section 3.21)
|  |  | 2.5. | Horizontal Car and Counterweight Clearances
|  |  | 3.4. | Bottom and Top Clearances and Runbys for Cars and Cwts
|  |  | 3.21.1 | Counterweights
|  |  | 3.22.2(*) | Counterweight Buffers
|  |  | 3.14. | Car: Enclosure, Doors, Gates, Illumination
|  |  | 2.14. | New doors/gates to: Car: Enclosure, Doors, Gates, Illumination
|  |  | 3.17.(*) | Car and Counterweight Safeties
|  |  | 3.16. | Capacity & Loading
|  |  | 3.25. | Terminal-Stopping Devices
2b: 3.26.1; 2c: Operating Devices and Control Equipment |  |  |  | USI
|  |  | 3.26.2 | Inspection Operation
|  |  | 3.26.3 | Anti-Creep and Leveling Operation
|  |  | 3.26.4 | Electrical Protective Devices
|  |  | 3.26.5 | Phase-Reversal and Failure Protection
|  |  | 3.26.6 | Control and Operating Circuits
|  |  | 3.20. | Ropes and Rope Connections
| 8.7.3.22.3 | Decrease in Rated Speed |  |  | Major | -
For inspection and test requirements, see 8.10.3.3.2(j)
|  |  | 8.10.3.3.2(j) | 28
|  | 1 | 8.10.3.2.1(a) | Door Reopening Device [8.10.2.2.1(a)] (Item 1.1)
|  | 2 | 8.10.3.2.1(c) | Operating Control Devices [3.26.1 through 3.26.3 and 8.10.2.2.1(c)] (Item 1.3)
|  | 3 | 8.10.3.2.1(g) | Car Door or Gate [Sections 3.11 through 3.14 and 8.10.2.2.1(g)] (Item 1.7)
|  | 4 | 8.10.3.2.1(h) | Door Closing Force [Sections 3.13 and 3.14 and 8.10.2.2.1(h)] (Item 1.8)
|  | 5 | 8.10.3.2.1(i) | Power Closing of Doors or Gates [Section 3.13 and 8.10.2.2.1(i)] (Item 1.9)
|  | 6 | 8.10.3.2.1(j) | Power Opening of Doors or Gates [Section 3.13, 3.26.3, and 8.10.2.2.1(j)] (Item 1.10)
|  | 7 | 8.10.3.2.1(k) | Car Vision Panels and Glass Car Doors [Section 3.14 and 8.10.2.2.1(k)] (Item 1.11)
|  | 8 | 8.10.3.2.1(q) | (q) Emergency and Auxiliary Power (Item 1.17) (q)(1) standby or E.Power [Section 3.27 and 8.10.2.2.1(q)]. Passenger/freight tested w/rated load. C2- overload maintained during load/unload (q)(2) auxiliary power lowering (3.26.10)
|  | 9 | 8.10.3.2.1(r) | Restricted Opening of Car or Hoistway Doors [Section 3.12 and 8.10.2.2.1(r)] (Item 1.18)
|  | 10 | 8.10.3.2.1(s) | Car Ride (Sections 3.15 and 3.23 and 8.10.2.2.1(s)] (Item 1.19)
|  | 11 | 8.10.3.2.1(t) | Door Monitoring Systems [3.26.1 and 8.10.2.2.1(t)]
|  | 12 | 8.10.3.2.2(m) | Pipes, Wiring, and Ducts [Section 3.8 and 8.10.2.2.2(m)] (Item 2.8)
|  | 13 | 8.10.3.2.2(n) | Guarding of Exposed Auxiliary Equipment [Section 3.10 and 8.10.2.2.2(n)] (Item 2.9)
|  | 14 | 8.10.3.2.2(x) | Flexible Hydraulic Hose and Fitting Assemblies (3.19.3.3) (Item 2.34)
|  | 15 | 8.10.3.2.2(y) | (y) Supply Lines/Shutoff Valves (Item 2.35). pipe, fitting, valve verify all components complies with pressure requirements (Item 2.18.3). (y)(1) component ratings (3.19.1.2) (y)(2) component markings (3.19.1.4) (y)(3) visual inspection of field welding (3.19.6) (y)(4) pressure piping (3.19.2) (y)(5) below-ground installations (3.19.5) (y)(6) connections and fittings (3.19.3)
|  | 16 | 8.10.3.2.3(c) | (c) Top-of-Car Operating Device [8.10.2.2.3(c)] (Item 3.3) (c)(1) operation (3.26.2) (c)(2) operation with open door circuits (2.26.1.5)
|  | 17 | 8.10.3.2.3(d) | (d) Top-of-Car Clearance [8.10.2.2.3(d)] (Item 3.4) (d)(1) top car clearance (3.4.5) (d)(2) car top minimum runby (3.4.2.2) (d)(3) top-of-car equipment (3.4.7) (d)(4) clearance above hydraulic jack projecting above the car (3.4.8)
|  | 18 | 8.10.3.2.3(e) | Normal Terminal Stopping Devices [3.25.1 and 8.10.2.2.3(g)] (Item 3.5)
|  | 19 | 8.10.3.2.3(f) | Terminal Speed-Reducing Devices (3.25.2) (Item 3.6)
|  | 20 | 8.10.3.2.3(g) | Car-Leveling and Anticreep Devices (3.26.3) (Item 3.7)
|  | 21 | 8.10.3.2.3(h) | Crosshead Data Plate [Section 3.16 and 8.10.2.2.3(k)] (Item 3.27)
|  | 22 | 8.10.3.2.3(o) | Hoistway Clearances [Section 3.5 and 8.10.2.2.3(t)] (Item 3.14)
|  | 23 | 8.10.3.2.3(u) | Governor, Safety, Ropes, CWTs (Item 3.20). Use 8.10.2.2.2(hh) , 8.10.2.2.2(ii), 8.10.2.2.3(m), 8.10.2.2.3(n), and 8.10.2.2.3(z) through 8.10.2.2.2.3(cc); car and counterweight safeties (3.17.1 and 3.17.2).
|  | 24 | 8.10.3.2.3(y) | Suspension Rope (3.17.1, 3.18.1.2, Section 3.20, and 3.4.5) (Item 3.23)
|  | 25 | 8.10.3.2.3(cc) | Car Speed [3.28.1(k)]. The speed of the car shall be verified with rated load and with no load, in both directions. (Item 3.30)
|  | 26 | 8.10.3.2.5(b) | (b) Bottom Clearance, Runby, and Minimum Refuge Space (Item 5.2) (b)(1) bottom car clearance (3.4.1) (b)(2) minimum bottom car runby (3.4.2) (b)(3) maximum bottom car runby (3.4.3)
|  | 27 | 8.10.3.2.5(d) | Car Buffer (3.6.3, 3.6.4, and 3.22.1) (Item 5.9). Marking plates proper application 2.22.3.3 or 2.22.5.5. No test on spring/elastomeric
|  | 28 | 8.10.3.2.5(l) | (l) Counterweight (Item 3.28) (l)(1) top clearance and bottom runby (3.4.6 and 3.22.2) (l)(2) guards (Section 3.3) (l)(3) design (Section 3.21)
|  |  | 3.4. | Bottom and Top Clearances and Runbys for Cars and Cwts
|  |  | 2.18.2 | Tripping Speeds for Speed Governors
|  |  | 3.16. | Capacity & Loading
|  |  | 3.16.3(b) | Capacity & data plates
|  |  | 2.26.4.1 | Electrical Equipment and Wiring
|  |  | 2.26.4.2 | Drive Machine Controllers for Stopping/Starting/Controlling
| 8.7.3.23 | Hydraulic Equipment |  |  | ò See Below ò
| 8.7.3.23.1 | Alter / Install / Replace |  | Hydraulic Jacks | Major | - | Major
For inspection and test requirements, see 8.10.3.3.2(n)
|  |  | 8.10.3.3.2(n) | 9
|  | 1 | 8.10.3.2.2(t) | Hydraulic Machine (Power Unit) (3.24.1) (Item 2.30). Working pressure checked, pressure on the data plate verified (3.24.1.1).
|  | 2 | 8.10.3.2.2(u) | Relief Valves (Item 2.31). The relief valve shall be tested to determine conformance with 3.19.4.2.
|  | 3 | 8.10.3.2.2(v) | (v) Control Valve (Item 2.32) (v)(1) electric requirements (3.19.7) (v)(2) certification (3.19.4.6) (v)(3) data plate (3.19.4.6.2) (v)(4) check valve (3.19.4.3) (v)(5) manual lowering valve (3.19.4.4) (v)(6) pressure gauge fitting (3.19.4.5)
|  | 4 | 8.10.3.2.2(y) | (y) Supply Lines/Shutoff Valves (Item 2.35). pipe, fitting, valve verify all components complies with pressure requirements (Item 2.18.3). (y)(1) component ratings (3.19.1.2) (y)(2) component markings (3.19.1.4) (y)(3) visual inspection of field welding (3.19.6) (y)(4) pressure piping (3.19.2) (y)(5) below-ground installations (3.19.5) (y)(6) connections and fittings (3.19.3)
|  | 5 | 8.10.3.2.2(z) | Hydraulic Cylinders (Item 2.36). For plunger stops [Item 3.4.3(a)], verify that a stop ring has been provided as required by 3.18.4.1.
|  | 6 | 8.10.3.2.3(d) | (d) Top-of-Car Clearance [8.10.2.2.3(d)] (Item 3.4) (d)(1) top car clearance (3.4.5) (d)(2) car top minimum runby (3.4.2.2) (d)(3) top-of-car equipment (3.4.7) (d)(4) clearance above hydraulic jack projecting above the car (3.4.8)
|  | 7 | 8.10.3.2.3(cc) | Car Speed [3.28.1(k)]. The speed of the car shall be verified with rated load and with no load, in both directions. (Item 3.30)
|  | 8 | 8.10.3.2.5(b) | (b) Bottom Clearance, Runby, and Minimum Refuge Space (Item 5.2) (b)(1) bottom car clearance (3.4.1) (b)(2) minimum bottom car runby (3.4.2) (b)(3) maximum bottom car runby (3.4.3)
|  | 9 | 8.10.3.2.5(c) | (c) Plunger and Cylinder (Item 5.11) (c)(1) hydraulic jack connections (c)(1)(-a) direct-acting elevators (3.18.1.1) (c)(1)(-b) roped-hydraulic elevators (3.18.1.2) (c)(2) plunger (c)(2)(-a) plunger connections (3.18.2.3) (c)(2)(-b) plunger guides (3.18.2.7) (c)(3) cylinders (c)(3)(-a) clearance of the bottom of the cylinder (3.18.3.3) (c)(3)(-b) collection of oil (3.18.3.7) (c)(3)(-c) corrosion protection: person/firm installing monitored cathodic protection to demonstrate conformance with 3.18.3.8.3(c) (c)(3)(-d) means for release of air or gas (3.18.3.9) (c)(4) welding visual inspection (3.18.5)
|  |  | 3.18. | Hydraulic Jacks |  |  | see 8.6.3.10.1
| 8.7.3.23.2 | Alter / Install / Replace |  | Plungers | Major | - | Minor A
For inspection and test requirements, see 8.10.3.3.2(n)
|  |  | 8.10.3.3.2(n) | 9
|  | 1 | 8.10.3.2.2(t) | Hydraulic Machine (Power Unit) (3.24.1) (Item 2.30). Working pressure checked, pressure on the data plate verified (3.24.1.1).
|  | 2 | 8.10.3.2.2(u) | Relief Valves (Item 2.31). The relief valve shall be tested to determine conformance with 3.19.4.2.
|  | 3 | 8.10.3.2.2(v) | (v) Control Valve (Item 2.32) (v)(1) electric requirements (3.19.7) (v)(2) certification (3.19.4.6) (v)(3) data plate (3.19.4.6.2) (v)(4) check valve (3.19.4.3) (v)(5) manual lowering valve (3.19.4.4) (v)(6) pressure gauge fitting (3.19.4.5)
|  | 4 | 8.10.3.2.2(y) | (y) Supply Lines/Shutoff Valves (Item 2.35). pipe, fitting, valve verify all components complies with pressure requirements (Item 2.18.3). (y)(1) component ratings (3.19.1.2) (y)(2) component markings (3.19.1.4) (y)(3) visual inspection of field welding (3.19.6) (y)(4) pressure piping (3.19.2) (y)(5) below-ground installations (3.19.5) (y)(6) connections and fittings (3.19.3)
|  | 5 | 8.10.3.2.2(z) | Hydraulic Cylinders (Item 2.36). For plunger stops [Item 3.4.3(a)], verify that a stop ring has been provided as required by 3.18.4.1.
|  | 6 | 8.10.3.2.3(d) | (d) Top-of-Car Clearance [8.10.2.2.3(d)] (Item 3.4) (d)(1) top car clearance (3.4.5) (d)(2) car top minimum runby (3.4.2.2) (d)(3) top-of-car equipment (3.4.7) (d)(4) clearance above hydraulic jack projecting above the car (3.4.8)
|  | 7 | 8.10.3.2.3(cc) | Car Speed [3.28.1(k)]. The speed of the car shall be verified with rated load and with no load, in both directions. (Item 3.30)
|  | 8 | 8.10.3.2.5(b) | (b) Bottom Clearance, Runby, and Minimum Refuge Space (Item 5.2) (b)(1) bottom car clearance (3.4.1) (b)(2) minimum bottom car runby (3.4.2) (b)(3) maximum bottom car runby (3.4.3)
|  | 9 | 8.10.3.2.5(c) | (c) Plunger and Cylinder (Item 5.11) (c)(1) hydraulic jack connections (c)(1)(-a) direct-acting elevators (3.18.1.1) (c)(1)(-b) roped-hydraulic elevators (3.18.1.2) (c)(2) plunger (c)(2)(-a) plunger connections (3.18.2.3) (c)(2)(-b) plunger guides (3.18.2.7) (c)(3) cylinders (c)(3)(-a) clearance of the bottom of the cylinder (3.18.3.3) (c)(3)(-b) collection of oil (3.18.3.7) (c)(3)(-c) corrosion protection: person/firm installing monitored cathodic protection to demonstrate conformance with 3.18.3.8.3(c) (c)(3)(-d) means for release of air or gas (3.18.3.9) (c)(4) welding visual inspection (3.18.5)
|  |  | 3.18.1.2 | Roped-Hydraulic Elevator
|  |  | 3.18.2 | Plungers
| 8.7.3.23.3 | Alter / Install / Replace |  | Cylinders | Major | - | Minor A
For inspection and test requirements, see 8.10.3.3.2(n)
|  |  | 8.10.3.3.2(n) | 9
|  | 1 | 8.10.3.2.2(t) | Hydraulic Machine (Power Unit) (3.24.1) (Item 2.30). Working pressure checked, pressure on the data plate verified (3.24.1.1).
|  | 2 | 8.10.3.2.2(u) | Relief Valves (Item 2.31). The relief valve shall be tested to determine conformance with 3.19.4.2.
|  | 3 | 8.10.3.2.2(v) | (v) Control Valve (Item 2.32) (v)(1) electric requirements (3.19.7) (v)(2) certification (3.19.4.6) (v)(3) data plate (3.19.4.6.2) (v)(4) check valve (3.19.4.3) (v)(5) manual lowering valve (3.19.4.4) (v)(6) pressure gauge fitting (3.19.4.5)
|  | 4 | 8.10.3.2.2(y) | (y) Supply Lines/Shutoff Valves (Item 2.35). pipe, fitting, valve verify all components complies with pressure requirements (Item 2.18.3). (y)(1) component ratings (3.19.1.2) (y)(2) component markings (3.19.1.4) (y)(3) visual inspection of field welding (3.19.6) (y)(4) pressure piping (3.19.2) (y)(5) below-ground installations (3.19.5) (y)(6) connections and fittings (3.19.3)
|  | 5 | 8.10.3.2.2(z) | Hydraulic Cylinders (Item 2.36). For plunger stops [Item 3.4.3(a)], verify that a stop ring has been provided as required by 3.18.4.1.
|  | 6 | 8.10.3.2.3(d) | (d) Top-of-Car Clearance [8.10.2.2.3(d)] (Item 3.4) (d)(1) top car clearance (3.4.5) (d)(2) car top minimum runby (3.4.2.2) (d)(3) top-of-car equipment (3.4.7) (d)(4) clearance above hydraulic jack projecting above the car (3.4.8)
|  | 7 | 8.10.3.2.3(cc) | Car Speed [3.28.1(k)]. The speed of the car shall be verified with rated load and with no load, in both directions. (Item 3.30)
|  | 8 | 8.10.3.2.5(b) | (b) Bottom Clearance, Runby, and Minimum Refuge Space (Item 5.2) (b)(1) bottom car clearance (3.4.1) (b)(2) minimum bottom car runby (3.4.2) (b)(3) maximum bottom car runby (3.4.3)
|  | 9 | 8.10.3.2.5(c) | (c) Plunger and Cylinder (Item 5.11) (c)(1) hydraulic jack connections (c)(1)(-a) direct-acting elevators (3.18.1.1) (c)(1)(-b) roped-hydraulic elevators (3.18.1.2) (c)(2) plunger (c)(2)(-a) plunger connections (3.18.2.3) (c)(2)(-b) plunger guides (3.18.2.7) (c)(3) cylinders (c)(3)(-a) clearance of the bottom of the cylinder (3.18.3.3) (c)(3)(-b) collection of oil (3.18.3.7) (c)(3)(-c) corrosion protection: person/firm installing monitored cathodic protection to demonstrate conformance with 3.18.3.8.3(c) (c)(3)(-d) means for release of air or gas (3.18.3.9) (c)(4) welding visual inspection (3.18.5)
|  |  | 3.18.3 | Cylinders |  |  | see 8.6.3.10.2
|  |  | 3.18.3 | Cylinder is Altered
|  |  | 3.18.3 | Cylinder is Sleeved | Minor A
|  |  | 3.18.4.1 | Metal Stops and/or Other Means
|  |  | 3.18.1.2 | Roped-Hydraulic Elevator
|  |  | 3.18.2 | Plungers
| 8.7.3.23.4 | Increase in Working Pressure >5% |  |  | Major | -
For inspection and test requirements, see 8.10.3.3.2(h)
|  |  | 8.10.3.3.2(h) | 10
|  | 1 | 8.10.3.2.2(m) | Pipes, Wiring, and Ducts [Section 3.8 and 8.10.2.2.2(m)] (Item 2.8)
|  | 2 | 8.10.3.2.2(n) | Guarding of Exposed Auxiliary Equipment [Section 3.10 and 8.10.2.2.2(n)] (Item 2.9)
|  | 3 | 8.10.3.2.2(o) | Numbering of Elevators, Machines, and Disconnect Switches [Section 3.29 and 8.10.2.2.2(o)] (Item 2.10)
|  | 4 | 8.10.3.2.2(p) | Maintenance Path and Maintenance Clearance [3.7.1 and 8.10.2.2.2(p)]
|  | 5 | 8.10.3.2.2(q) | Stop Switch [3.7.1, 3.26.1, and 8.10.2.2.2(q)]
|  | 6 | 8.10.3.2.2(r) | (r) Disconnecting Means and Control [8.10.2.2.2(r)] (Item 2.11) (r)(1) general (2.26.4.1, 2.26.4.5, and 3.26.1, and NFPA 70 or CSA C22.1, as applicable) (r)(2) closed position (3.26.3.1.4) (r)(3) auxiliary contacts (NFPA 70 or CSA C22.1, as applicable)
|  | 7 | 8.10.3.2.2(s) | (s) Controller Wiring, Fuses, Grounding, etc. [8.10.2.2.2(s)] (Item 2.12) (s)(1) wiring (2.26.4.1 and 3.26.1) (s)(2) certification (2.26.4.2 and 3.26.1) (s)(3) capacitors or devices (2.26.7 and 3.26.1) (s)(4) control and operating circuits (2.26.9 and 3.26.1) (s)(5) clearances (NFPA 70 or CSA C22.1, as applicable) (s)(6) phase protection (3.26.5) (s)(7) low oil protection (3.26.9) (s)(8) grounding (Section 2.26 and NFPA 70 or CSA C22.1, as applicable) (s)(9) fuses (2.26.4.1)
|  | 8 | 8.10.3.2.2(t) | Hydraulic Machine (Power Unit) (3.24.1) (Item 2.30). Working pressure checked, pressure on the data plate verified (3.24.1.1).
|  | 9 | 8.10.3.2.5(c) | (c) Plunger and Cylinder (Item 5.11) (c)(1) hydraulic jack connections (c)(1)(-a) direct-acting elevators (3.18.1.1) (c)(1)(-b) roped-hydraulic elevators (3.18.1.2) (c)(2) plunger (c)(2)(-a) plunger connections (3.18.2.3) (c)(2)(-b) plunger guides (3.18.2.7) (c)(3) cylinders (c)(3)(-a) clearance of the bottom of the cylinder (3.18.3.3) (c)(3)(-b) collection of oil (3.18.3.7) (c)(3)(-c) corrosion protection: person/firm installing monitored cathodic protection to demonstrate conformance with 3.18.3.8.3(c) (c)(3)(-d) means for release of air or gas (3.18.3.9) (c)(4) welding visual inspection (3.18.5)
|  | 10 | 8.10.3.2.5(i) | (i) Supply Piping (Item 5.14) (i)(1) components and valves (3.19.1 and 3.19.4) (i)(2) field welding visual inspection (3.19.6) (i)(3) pressure piping (3.19.2)
|  |  | 3.18.(*) | Hydraulic Jacks
|  |  | 3.19.(*) | Valves, Pressure Piping, and Fittings
|  |  | 3.24.1 | Marking Plates
|  |  | 3.24.2 | Tanks
|  |  | 3.24.3 | Atmosphere Storage and Discharge Tanks
|  |  | 3.24.4 | Welding
| 8.7.3.23.5 | Change in Location of Hydraulic Jack |  |  | Major | -
For inspection and test requirements, see 8.10.3.3.2(i)
|  |  | 8.10.3.3.2(i) | 1
|  | 1 | 8.10.3.2 | 8.10.2.2.2(u) through (z),
|  |  | Part 3 | Hydraulic Elevators
| 8.7.3.23.6 | Relocation of Hydraulic Machine (Power Unit) |  |  | Minor A | -
For inspection and test requirements, see 8.10.3.3.2(y)
|  |  | 8.10.3.3.2(y) | 17
|  | 1 | 8.10.3.2.2(a) | Location of Rooms/Spaces [3.7.1 and 8.10.2.2.2(a)]
|  | 2 | 8.10.3.2.2(b) | Location of Equipment [3.7.1 and 8.10.2.2.2(b)]
|  | 3 | 8.10.3.2.2(c) | Equipment Exposure to Weather [3.7.1 and 8.10.2.2.2(c)]
|  | 4 | 8.10.3.2.2(d) | Means of Access [3.7.1 and 8.10.2.2.2(d)] (Item 2.1)
|  | 5 | 8.10.3.2.2(e) | Headroom [3.7.1 and 8.10.2.2.2(e)] (Item 2.2)
|  | 6 | 8.10.3.2.2(f) | Means Necessary for Tests [3.7.1 and 8.10.2.2.2(f)]
|  | 7 | 8.10.3.2.2(g) | Inspection and Test Panel [3.7.1 and 8.10.2.2.2(g)]
|  | 8 | 8.10.3.2.2(h) | Lighting and Receptacles [3.7.1, Section 3.8, and 8.10.2.2.2(h)] (Item 2.3)
|  | 9 | 8.10.3.2.2(i) | Enclosure of Machine Rooms, Machinery Spaces, and Control Rooms/Spaces [Section 3.1, 3.7.1, and 8.10.2.2.2(i)] (Item 2.4)
|  | 10 | 8.10.3.2.2(j) | Housekeeping [Section 3.8 and 8.10.2.2.2(j)] (Item 2.5)
|  | 11 | 8.10.3.2.2(k) | Ventilation and Heating [3.7.1 and 8.10.2.2.2(k)] (Item 2.6)
|  | 12 | 8.10.3.2.2(l) | Fire Extinguisher [8.6.1.6.5 and 8.10.2.2.2(l)] (Item 2.7)
|  | 13 | 8.10.3.2.2(m) | Pipes, Wiring, and Ducts [Section 3.8 and 8.10.2.2.2(m)] (Item 2.8)
|  | 14 | 8.10.3.2.2(n) | Guarding of Exposed Auxiliary Equipment [Section 3.10 and 8.10.2.2.2(n)] (Item 2.9)
|  | 15 | 8.10.3.2.2(o) | Numbering of Elevators, Machines, and Disconnect Switches [Section 3.29 and 8.10.2.2.2(o)] (Item 2.10)
|  | 16 | 8.10.3.2.2(p) | Maintenance Path and Maintenance Clearance [3.7.1 and 8.10.2.2.2(p)]
|  | 17 | 8.10.3.2.2(aa) | Pressure Switch (Item 2.37). Where top of cylinder above top of the tank, test conformance with 3.26.8.
|  |  | 3.26.8 | Pressure Switch
| 8.7.3.23.7 | Plunger Gripper |  |  | Minor A | Minor A
For inspection and test requirements, see 8.10.3.3.2(t)
|  |  | 8.10.3.3.2(t) | 2
|  | 1 | 8.10.3.2.5(b) | (b) Bottom Clearance, Runby, and Minimum Refuge Space (Item 5.2) (b)(1) bottom car clearance (3.4.1) (b)(2) minimum bottom car runby (3.4.2) (b)(3) maximum bottom car runby (3.4.3)
|  | 2 | 8.10.3.2.5(n) | gripper inspected/ tested, rated load/spd down. verify by overspeed or alternative. multiple means individually tested. test records (see 3.17.3.8 and 8.10.1.1.4) (Item 5.17.3).written procedure function per 3.17.3.
|  |  | 3.17.3 | Plunger Gripper
|  |  | 3.1.1(b) | strength of pit floor
|  |  | 3.22.1 | no strike when buffers compressed
| [8.7.3.23.7 ]«1 | Removal of Plunger Gripper |  |  | Minor A | -
|  |  | 8.7.1.2 | Level of Safety shall not be diminished
|  |  | 3.18.3 | Cylinders
|  |  | 3.19.4.7 | Overspeed Valves
|  |  | 3.4.2.1 | Bottom Car Runby
| 8.7.3.24 | Valves, Pressure Piping, and Fittings
For inspection and test requirements, see 8.10.3.3.2(o)
|  |  | 8.10.3.3.2(o) | 5
|  | 1 | 8.10.3.2.2(t) | Hydraulic Machine (Power Unit) (3.24.1) (Item 2.30). Working pressure checked, pressure on the data plate verified (3.24.1.1).
|  | 2 | 8.10.3.2.2(u) | Relief Valves (Item 2.31). The relief valve shall be tested to determine conformance with 3.19.4.2.
|  | 3 | 8.10.3.2.2(v) | (v) Control Valve (Item 2.32) (v)(1) electric requirements (3.19.7) (v)(2) certification (3.19.4.6) (v)(3) data plate (3.19.4.6.2) (v)(4) check valve (3.19.4.3) (v)(5) manual lowering valve (3.19.4.4) (v)(6) pressure gauge fitting (3.19.4.5)
|  | 4 | 8.10.3.2.2(y) | (y) Supply Lines/Shutoff Valves (Item 2.35). pipe, fitting, valve verify all components complies with pressure requirements (Item 2.18.3). (y)(1) component ratings (3.19.1.2) (y)(2) component markings (3.19.1.4) (y)(3) visual inspection of field welding (3.19.6) (y)(4) pressure piping (3.19.2) (y)(5) below-ground installations (3.19.5) (y)(6) connections and fittings (3.19.3)
|  | 5 | 8.10.3.2.3(cc) | Car Speed [3.28.1(k)]. The speed of the car shall be verified with rated load and with no load, in both directions. (Item 3.30)
| 8.7.3.24 (a) | Alter / Replace |  | Control Valves | Minor A | - | mrr | Minor B
|  |  | 3.19. | Valves, Pressure Piping, and Fittings |  |  | see 8.6.3.11
| 8.7.3.24 (b) | Alter / Replace |  | Relief, Check, Shutoff, Manual Lowering, or Overspeed Valve | Minor A | Minor A | mrr | Minor B
|  |  | 3.19. | Valves, Pressure Piping, and Fittings |  |  | see 8.6.3.11
| 8.7.3.24 (c) | Supply piping is rerouted |  |  | Minor A | Minor A | Minor B
|  |  | 3.19. | Valves, Pressure Piping, and Fittings |  |  | see 8.6.3.11
| 8.7.3.24 (d) | Supply piping is replaced |  |  | - | - | mrr | Minor B
|  |  | 8.6.3.11 | Valves, Pressure Piping, and Fittings |  |  | see 8.6.3.11
| 8.7.3.24 (e) | Mechanically operated valve replaced by electrically operated valve |  |  | Minor A | Minor A | Minor B
|  |  |  | existing terminal stopping devices permitted to be retained |  |  | see 8.6.3.11
| 8.7.3.25 | Suspension Ropes and Their Connections |  |  | ò See Below ò
For inspection and test requirements, see 8.10.3.3.2(ee)
|  |  | 8.10.3.3.2(ee) | 4
|  | 1 | 8.10.3.2.3(x) | Wire Rope Fastening and Hitch Plate [3.17.1 and 8.10.2.2.3(bb)] (Item 3.22)
|  | 2 | 8.10.3.2.3(y) | Suspension Rope (3.17.1, 3.18.1.2, Section 3.20, and 3.4.5) (Item 3.23)
|  | 3 | 8.10.3.2.3(z) | Slack-Rope Device (3.17.1.1, 3.18.1.2.5, and 3.22.1.2) (Item 3.31)
|  | 4 | 8.10.3.2.3(bb) | Counterweight Ropes, Connections, and Sheaves (Sections 3.20 and 3.21) (Item 3.22)
| 8.7.3.25.1 | Change in Number of, or Diameter of Ropes |  |  | Major | -
|  |  | 3.20. | Ropes and Rope Connections
PEO to certify retained sheaves w/different ropes are satisfactory
| 8.7.3.25.1 | Change in Material / Grade of Ropes |  |  | Minor A | -
|  |  | 3.20. | Ropes and Rope Connections
PEO to certify retained sheaves w/different ropes are satisfactory
| 8.7.3.25.2 | Addition of Rope Equalizers |  |  | Minor B | Minor B
|  |  | 2.20.5 | Suspension Member Equalizers
| 8.7.3.26 | Counterweights - Alteration of |  |  | See 8.7.2.22
| 8.7.2.22 | Counterweights |  |  | Minor A | -
For inspection and test requirements, see 8.10.2.3.2(ii)
For inspection and test requirements, see 8.10.3.3.2(ff)
|  |  | 8.10.2.3.2(ii) | 5
|  | 1 | 8.10.2.2.3(e) | Top Counterweight Clearance (2.4.9) (Item 3.24)
|  | 2 | 8.10.2.2.3(x) | Car Frame, Counterweight Guides, and Stiles (Section 2.15) (Item 3.18)
|  | 3 | 8.10.2.2.3(ii) | Guarding of Equipment (2.10.1)
|  | 4 | 8.10.2.2.3(jj) | For seismic risk zones, horizontal clearance for car and counterweight, snag-point clearance, and rail fastening
|  | 5 | 8.10.2.2.3(kk) | For seismic risk zones, snag guards, location of compensating ropes/chains, and traveling cables
For inspection and test requirements, see 8.10.3.3.2(ff)
|  |  | 8.10.3.3.2(ff) | 3
|  | 1 | 8.10.3.2.3(bb) | Counterweight Ropes, Connections, and Sheaves (Sections 3.20 and 3.21) (Item 3.22)
|  | 2 | 8.10.3.2.3(ii) | Guarding of Equipment (2.10.1)
|  | 3 | 8.10.3.2.3(l) | Hoistway Smoke Control [Section 3.1 and 8.10.2.2.3(q)] (Item 3.11)
| 8.7.2.22.1 |  | Alteration to any part of a cwt except guiding members
|  |  | 2.21. | Counterweights
|  |  | 3.21. | Counterweights
|  |  | 8.7.2.22.2 | Rod Type Counterweights
|  |  | 8.7.2.3 | Location and Guarding of Counterweights
| 8.7.2.22.2 |  | Rod Type Cwt - can retain if:
Minimum of 2 suspension and 2 tie rods
Suspension rods:
|  |  | 2.21.2.1 | Material - Cwt Frames & Rods
|  |  | 2.21.2.3 | Factor of Safety
Tie Rods:
|  |  | 2.21.1.2 | Retention of Weight Sections
| 8.7.2.22.3 |  | Roller or similar guide shoes added |  | mrr |  | mrr
safety jaws cannot touch rails if not activated
| 8.7.3.26 | Counterweights - Addition of |  |  | - | Major
| ` |  | For inspection and test requirements, see 8.10.3.3.2(ff)
|  |  | 8.10.3.3.2(ff) | 3
|  | 1 | 8.10.3.2.3(bb) | Counterweight Ropes, Connections, and Sheaves (Sections 3.20 and 3.21) (Item 3.22)
|  | 2 | 8.10.3.2.3(ii) | Guarding of Equipment (2.10.1)
|  | 3 | 8.10.3.2.3(l) | Hoistway Smoke Control [Section 3.1 and 8.10.2.2.3(q)] (Item 3.11)
|  |  | 3.4. | Bottom and Top Clearances and Runbys for Cars and Cwts
|  |  | 3.6. | Protection of Spaces below Hoistway
|  |  | 3.14. | Car: Enclosure, Doors, Gates, Illumination
2.14 Car: Enclosure, Doors, Gates, Illumination
2.14.1.7.1 car top guard rail to [8.7.2.14]4
|  |  | 3.15. | Car Frames & Platforms
|  |  | 3.17.2 | Counterweight Safeties
|  |  | 3.18. | Hydraulic Jacks
|  |  | 3.20. | Ropes and Rope Connections
|  |  | 3.21. | Counterweights
|  |  | 8.7.3.3 | Location and Guarding of Counterweights
| 8.7.3.27 | Car Buffers and Bumpers |  |  | Major | - | mrr | Minor B
For inspection and test requirements, see 8.10.3.3.2(c)
|  |  | 8.10.3.3.2(c) | 3
|  | 1 | 8.10.3.2.5(b) | (b) Bottom Clearance, Runby, and Minimum Refuge Space (Item 5.2) (b)(1) bottom car clearance (3.4.1) (b)(2) minimum bottom car runby (3.4.2) (b)(3) maximum bottom car runby (3.4.3)
|  | 2 | 8.10.3.2.5(d) | Car Buffer (3.6.3, 3.6.4, and 3.22.1) (Item 5.9). Marking plates proper application 2.22.3.3 or 2.22.5.5. No test on spring/elastomeric
|  | 3 | 8.10.3.2.5(l)(1) | top clearance and bottom runby (3.4.6 and 3.22.2)
|  |  | 3.21. | Counterweights
|  |  | 3.22.2 | Counterweight Buffers
existing buffers exempt from 2.22.4(*)
| 8.7.3.28 | Guide Rails, Supports, and Fastenings (alteration to, or stress increase >5%) |  |  | Major | -
For inspection and test requirements, see 8.10.3.3.2(b)
|  |  | 8.10.3.3.2(b) | 5
|  | 1 | 8.10.3.2.1(s) | Car Ride (Sections 3.15 and 3.23 and 8.10.2.2.1(s)] (Item 1.19)
2a: 2; 2b: 8.10.2.2.2(ii); 2c: (ii) Car and Counterweight Safeties (Item 2.29) (ii)(1) General Requirements for Types A, B, and C Safeties. (ii)(1)(-a) Car safeties shall be tested with rated load in the car. (ii)(1)(-b) The car speed at which the governor trips shall be determined (ii)(1)(-c) The governor tripping speed shall be adjusted within the range specified in 2.18.2 (ii)(1)(-d) governor overspeed switch and the car safety-mechanism switch conformance with 2.18.4 and 2.17.7. (ii)(1)(-e) the level of the car platform shall be checked to determine conformance with 2.17.9.2. (ii)(1)(-f) A metal tag with the rule number, test date, name of the person/firm required by 8.10.1.1.5 (ii)(2) Type A Governor-Operated Safeties (ii)(2)(-a) Type A governor-operated safeties tested at rated speed down, also inertia conformance with 2.17.8.1, (ii)(2)(-b) If means other than inertia application of the safety is provided, such means shall be tested (ii)(3) Type A Safeties Without Governors. Type A safeties operated by breaking or slackening ropes be tested (ii)(4) Types B and C Safeties (ii)(4)(-a) Types B and C safeties shall be subjected to an overspeed test (ii)(4)(-b) The overspeed switch on car and counterweight governors shall be inoperative during the overspeed test. (ii)(4)(-c) The stopping distances for Type B safeties shall conform to 2.17.3, (ii)(4)(-d) For Type B safeties, the movement of the governor rope to operate safety tested conformance with 2.17.11. (ii)(4)(-e) For Type C safeties, the stopping distance equal to the stroke of the buffer shall conform to 2.17.8.2. (ii)(4)(-f) For Type C safeties, buffer compression switch, oil level devices, conformance with 2.17.8.2.7 and 2.17.8.2.8. |  |  |  |  | 8.10.2.2.2(ii)
|  | 3 | 8.10.3.2.3(o) | Hoistway Clearances [Section 3.5 and 8.10.2.2.3(t)] (Item 3.14)
|  | 4 | 8.10.3.2.3(s) | Car Frame and Stiles (Section 3.15) (Item 3.18)
|  | 5 | 8.10.3.2.3(t) | (t) Guide Rails, Fastenings, and Equipment (Section 3.23) (Item 3.19) (t)(1) rail (Section 3.23) (t)(2) bracket spacing (t)(3) surfaces and lubrication (t)(4) joints and fishplates (t)(5) bracket supports (t)(6) fastenings (t)(7) guides
|  |  | 3.23. | Guide Rails, Guide-Rail Supports, and Fastenings
|  |  | 3.28. | Layout Data
| 8.7.3.29 | Alteration to |  | Tanks | Minor B | - | Minor B
For inspection and test requirements, see 8.10.3.3.2(k)
|  |  | 8.10.3.3.2(k) | 3
|  | 1 | 8.10.3.2.3(e) | Normal Terminal Stopping Devices [3.25.1 and 8.10.2.2.3(g)] (Item 3.5)
|  | 2 | 8.10.3.2.3(f) | Terminal Speed-Reducing Devices (3.25.2) (Item 3.6)
|  | 3 | 8.10.3.2.5(e) | Normal Terminal Stopping Devices (3.25.1) (Item 5.4)
|  |  | 3.24. | Hydraulic Machines and Tanks |  |  | see 8.6.3.10.4
| [8.7.3.29]«1 | « Addition of Oil Cooler |  |  | Minor B |  | Minor B
|  |  | 8.7.3.8 | Electrical Wiring, Pipes, and Ducts in H/W and M/C rooms
|  |  | 2.7.2 | Maintenance Path and Clearance
|  |  | 3.10. | Guarding of Exposed Auxiliary Equipment
| 8.7.3.30 | Terminal-Stopping Devices |  |  | Minor B | Minor B
For inspection and test requirements, see 8.10.3.3.2(k)
|  |  | 8.10.3.3.2(k) | 3
|  | 1 | 8.10.3.2.3(e) | Normal Terminal Stopping Devices [3.25.1 and 8.10.2.2.3(g)] (Item 3.5)
|  | 2 | 8.10.3.2.3(f) | Terminal Speed-Reducing Devices (3.25.2) (Item 3.6)
|  | 3 | 8.10.3.2.5(e) | Normal Terminal Stopping Devices (3.25.1) (Item 5.4)
|  |  | 3.25. | Terminal-Stopping Devices
| 8.7.3.31 | Operating Devices and Control Equipment |  |  | ò See Below ò
| 8.7.3.31.1 | Top-of-Car Operating Devices |  |  | Minor A | Minor A | mrr | Minor A
|  |  | 3.26.2 | Inspection Operation
see CAD 3.8.3
[8.7.2.15]«1,«2
For inspection and test requirements, see 8.10.3.3.2(gg)
|  |  | 8.10.3.3.2(gg) | 1
|  | 1 | 8.10.2.2.3(c) | (c) Top-of-Car Operating Device and Equipment (Item 3.3) (c)(1) top-of-car inspection operation (2.26.1.4.2) (c)(2) equipment on car top (2.14.1.7) (c)(3) inspection operation with open door circuits (2.26.1.5)
| [8.7.3.31]«1 | Alteration / Addition of any type of inspection operation |  |  | Minor A | Minor A
|  |  | 8.7.2.27.1(a) | Alteration or Addition of any type of Inspection Operation
|  |  | 3.26.2 | Inspection Operation
see CAD 3.8.3
| [8.7.3.31]«2 | « Door By-Pass Switches |  |  | Minor A | Minor A
|  |  | 8.7.2.27.1(b) | Alteration or Addition of Door By-Pass Switches
| 8.7.3.31.2 | Car-Leveling or Truck-Zoning Devices |  |  | Minor A | Minor A
For inspection and test requirements, see 8.10.3.3.2(hh)
|  |  | 8.10.3.3.2(hh) | 1
|  | 1 | 8.10.3.2.3(g)(2) | leveling or truck zone operation (3.26.3.2)
|  |  | 3.26.3.2 | Operation in Leveling or Truck Zone
| 8.7.3.31.3 | Alter / Replace |  | Anti-Creep Leveling Device | Minor B | - | Minor B
For inspection and test requirements, see 8.10.3.3.2(ii)
|  |  | 8.10.3.3.2(ii) | 1
|  | 1 | 8.10.3.2.3(g)(1) | Anticreep Operation. A test of the anticreep leveling device shall be made to determine conformance with 3.26.3.1.
|  |  | 3.26.3.1 | Anti-Creep Operation |  |  | see 8.6.3.10.5
| 8.7.3.31.4 | Change in Power Supply |  |  | Major | -
For inspection and test requirements, see 8.10.3.3.2(jj)
|  |  | 8.10.3.3.2(jj) | 2
|  | 1 | 8.10.3.2.2(r) | (r) Disconnecting Means and Control [8.10.2.2.2(r)] (Item 2.11) (r)(1) general (2.26.4.1, 2.26.4.5, and 3.26.1, and NFPA 70 or CSA C22.1, as applicable) (r)(2) closed position (3.26.3.1.4) (r)(3) auxiliary contacts (NFPA 70 or CSA C22.1, as applicable)
|  | 1 | 8.10.3.2.2(s) | (s) Controller Wiring, Fuses, Grounding, etc. [8.10.2.2.2(s)] (Item 2.12) (s)(1) wiring (2.26.4.1 and 3.26.1) (s)(2) certification (2.26.4.2 and 3.26.1) (s)(3) capacitors or devices (2.26.7 and 3.26.1) (s)(4) control and operating circuits (2.26.9 and 3.26.1) (s)(5) clearances (NFPA 70 or CSA C22.1, as applicable) (s)(6) phase protection (3.26.5) (s)(7) low oil protection (3.26.9) (s)(8) grounding (Section 2.26 and NFPA 70 or CSA C22.1, as applicable) (s)(9) fuses (2.26.4.1)
(a) voltage, frequency or # of phases or
(b) AC to DC , DC to AC or
(c) combination of DC & AC, then
2a: electrical to: |  |  |  | USI
|  |  | 3.26.1 | Operating Devices and Control Equipment
|  |  | 3.26.4 | Electrical Protective Devices
|  |  | 3.26.5 | Phase-Reversal and Failure Protection
|  |  | 3.26.6(*) | Control and Operating Circuits
| [8.7.3.31]«3 | « Addition of Soft Start |  |  |  | Minor A
|  |  | 2.26.4.1 & 2 | OESC, CSA C22.1 & B44.1 certified
|  |  | 3.26.5 | Phase-Reversal and Failure Protection
| [8.7.3.31]«4 | « Addition of Power Efficiency Increasing Device |  |  |  | Minor B
B44.1 certified
|  |  | 2.26.4.1 & 2 | OESC, CSA C22.1 & B44.1 certified
| 8.7.3.31.5 | Controllers
| 8.7.3.31.5(a) | Install / Replace |  | Motion Controller (no change in method of Motion Control) | Major | - | Major
For inspection and test requirements, see 8.10.3.3.2(s)
|  |  | 8.10.3.3.2(s) | 9
|  | 1 | 8.10.2.2.1(l)(5) | identification in cars (2.29.1)
|  | 2 | 8.10.2.2.2(q) | Stop Switch (2.7.3.5 and 2.26.2.24)
|  | 3 | 8.10.2.2.2(s) | (s) Controller Wiring, Fuses, Grounding, etc. (Item 2.12) (s)(1) wiring (2.26.4.1) (s)(2) fuses (2.26.4.1) (s)(3) grounding (2.26.1 and NFPA 70 or CSA C22.1, as applicable) (s)(4) phase protection (2.26.6) (s)(5) certification (2.26.4.2) (s)(6) clearances (NFPA 70 or CSA C22.1, as applicable) (s)(7) capacitors or devices (2.26.7)
|  | 4 | 8.10.2.2.2(t)(1) | general (2.26.9.1, 2.26.9.2, and 2.26.9.8)
|  | 5 | 8.10.2.2.2(t)(2) | redundancy and its checking (2.26.9.3 and 2.26.9.4)
|  | 6 | 8.10.2.2.2(t)(4) | installation of capacitors or other devices to make electrical protective devices ineffective (2.26.6)
|  | 7 | 8.10.2.2.2(ll) | Code Data Plate (Section 8.9) (Item 2.14)
|  | 8 | 8.10.2.2.1(t) | Door Monitoring Systems (2.26.5)
|  | 9 | 8.10.2.2.3(o) | Identification [2.29.1.2(g) and 2.29.2] (Item 3.9)
|  |  | 2.7.2 | Maintenance Path and Clearance
|  |  | 8.7.2.7.2 | Means of Access
|  |  | 2.7.9 | Lighting, Temperature and Humidity
|  |  | 8.7.2.8 | Electrical Equipment, Wiring, Pipes, and Ducts in H/W M/R.
|  |  | 2.26.4.2 | Listed/Certified and Labeled/Marked
|  |  | 2.26.9 | Control and Operating Circuits
|  |  | 2.29. | Identification
| 8.7.3.31.5(b) | Install / Replace |  | Operation Controller (no change in method of Operation Control) | Major | - | Major
(auto to auto, non-auto to non-auto, CPPB to CPPB, etc.…)
For inspection and test requirements, see 8.10.3.3.2(s)
|  |  | 8.10.3.3.2(s) | 9
|  | 1 | 8.10.2.2.1(l)(5) | identification in cars (2.29.1)
|  | 2 | 8.10.2.2.2(q) | Stop Switch (2.7.3.5 and 2.26.2.24)
|  | 3 | 8.10.2.2.2(s) | (s) Controller Wiring, Fuses, Grounding, etc. (Item 2.12) (s)(1) wiring (2.26.4.1) (s)(2) fuses (2.26.4.1) (s)(3) grounding (2.26.1 and NFPA 70 or CSA C22.1, as applicable) (s)(4) phase protection (2.26.6) (s)(5) certification (2.26.4.2) (s)(6) clearances (NFPA 70 or CSA C22.1, as applicable) (s)(7) capacitors or devices (2.26.7)
|  | 4 | 8.10.2.2.2(t)(1) | general (2.26.9.1, 2.26.9.2, and 2.26.9.8)
|  | 5 | 8.10.2.2.2(t)(2) | redundancy and its checking (2.26.9.3 and 2.26.9.4)
|  | 6 | 8.10.2.2.2(t)(4) | installation of capacitors or other devices to make electrical protective devices ineffective (2.26.6)
|  | 7 | 8.10.2.2.2(ll) | Code Data Plate (Section 8.9) (Item 2.14)
|  | 8 | 8.10.2.2.1(t) | Door Monitoring Systems (2.26.5)
|  | 9 | 8.10.2.2.3(o) | Identification [2.29.1.2(g) and 2.29.2] (Item 3.9)
|  |  | 2.7.2 | Maintenance Path and Clearance
|  |  | 8.7.2.7.2 | Means of Access
|  |  | 2.7.9 | Lighting, Temperature and Humidity
|  |  | 8.7.2.8 | Electrical Equipment, Wiring, Pipes, and Ducts in H/W M/R.
|  |  | 2.26.4.2 | Listed/Certified and Labeled/Marked
|  |  | 2.26.9.3. | Protection against failures
|  |  | 2.26.9.4 | methods to satisfy 2.26.9.3.3 shall be checked
|  |  | 8.7.2.28 | if installation alters Emerg. Ops and Signalling Devices
| 8.7.3.31.5(c) | Install / Replace |  | Motion & Operation Controller (no change in method of either) | Major | - | Major
|  |  | 8.6.3.26 | if replacement due to loss (ie, fire or flood) |  |  | mrr as Major
control permitted to meet code edition of other group controllers
For inspection and test requirements, see 8.10.2.3.2(s)
|  |  | 8.10.2.3.2(s) | 17
|  | 1 | 8.10.2.2.1(c) | (c) Operating Control Devices (Item 1.3) (c)(1) operating devices (2.26.1.1, 2.26.1.2, and 2.26.1.6) (c)(2) in-car inspection (2.26.1.4.3) (c)(3) inspection operation with open door circuits (2.26.1.5)
|  | 2 | 8.10.2.2.1(j) | (j) Power Opening of Doors or Gates (Item 1.10) (j)(1) Power Opening of Doors (2.13.2). (j)(2) Leveling Zone (2.26.1.6.3) and Leveling Speed (2.26.1.6.6). (j)(3) Inner Landing Zone (2.26.1.6.7). For static control elevators
|  | 3 | 8.10.2.2.1(l)(5) | identification in cars (2.29.1)
|  | 4 | 8.10.2.2.1(q) | Emergency or Standby Power Operation (Item 1.17).
|  | 5 | 8.10.2.2.1(t) | Door Monitoring Systems (2.26.5)
|  | 6 | 8.10.2.2.2(r) | Disconnecting Means and Control (2.26.4.1 and NFPA 70 or CSA C22.1, as applicable) (Item 2.11)
|  | 7 | 8.10.2.2.2(s) | (s) Controller Wiring, Fuses, Grounding, etc. (Item 2.12) (s)(1) wiring (2.26.4.1) (s)(2) fuses (2.26.4.1) (s)(3) grounding (2.26.1 and NFPA 70 or CSA C22.1, as applicable) (s)(4) phase protection (2.26.6) (s)(5) certification (2.26.4.2) (s)(6) clearances (NFPA 70 or CSA C22.1, as applicable) (s)(7) capacitors or devices (2.26.7)
|  | 8 | 8.10.2.2.2(t) | (t)(1) general (2.26.9.1, 2.26.9.2, and 2.26.9.8) (t)(2) redundancy and its checking (2.26.9.3 and 2.26.9.4) (t)(3) static control without motor generator sets (2.26.9.5 and 2.26.9.6) (t)(4) installation of capacitors or other devices to make electrical protective devices ineffective (2.26.6)
|  | 9 | 8.10.2.2.2(v) | (v) Braking System. load as Table 8.6.4.20. safely lower, stop, and hold the car with this load. (v)(1) braking system (2.24.8.2.2) (v)(2) electromechanical brake (2.24.8.3) (v)(3) marking plate (2.24.8.5)
|  | 10 | 8.10.2.2.2(aa) | Motor Generator (2.26.9.7) (Item 2.22)
|  | 11 | 8.10.2.2.2(bb) | Absorption of Regenerated Power (2.26.10) (Item 2.23)
|  | 12 | 8.10.2.2.2(ff) | (ff) Terminal Stopping Devices (Item 2.28). empty car up direction or 125% of rated load down (ff)(1) Test the normal terminal stopping device for conformance with 2.25.2. (ff)(2) Test the emergency terminal speed-limiting device for conformance with 2.25.4.1. (ff)(3) For static control elevators, see 2.25.4.2. (ff)(4) Test the emergency terminal stopping device for conformance with 2.25.4.2.
|  | 13 | 8.10.2.2.2(gg) | (gg) Operating Devices (gg)(1) inspection operation (2.26.1.4.4) (gg)(2) inspection operation with open door circuits (2.26.1.5) (gg)(3) additional operation devices (2.26.1.3)
|  | 14 | 8.10.2.2.2(jj) | (jj) Ascending Car Overspeed, and Unintended Car Motion Protection (jj)(1) Ascending Car Overspeed Protection. Means inspected/tested, no load conformance with 2.19.1.2. (jj)(2) Unintended Car Motion. means inspected / tested to verify conformance with 2.19.2.2.
|  | 15 | 8.10.2.2.2(kk) | Speed. The speed of the car shall be verified with and without rated load, in both directions (2.16.3.2).
|  | 16 | 8.10.2.2.6 | Firefighters’ Emergency Operation.
|  | 17 | 8.10.2.2.3(o) | Identification [2.29.1.2(g) and 2.29.2] (Item 3.9)
|  | (1) | 2.7.2 | Maintenance Path and Clearance
|  |  | 8.7.2.7.2 | Means of Access
|  |  | 2.7.9 | Lighting, Temperature and Humidity
|  | (2) | 8.7.2.8 | Electrical Equipment, Wiring, Pipes, and Ducts in H/W M/R.
|  |  | 2.26.4.2 | Listed/Certified and Labeled/Marked
|  | (3) | 3.25. | Terminal Stopping Devices
2a: (4); 2b: 3.26.(*); 2c: Operating Devices and Control Equipment |  |  |  | USI
|  | (5) | 2.27.2* | Emergency or Standby Power System
as modified by 8.7.3.31.8(b) and 8.7.3.31.8(f)
|  | (8) | 2.29. | Identification of Equipment and Floors
|  | (7) | 3.27.1 | Phase 1 Emergency Recall Operation after Device Actuation
(a) low oil protection
(b) plunger follower guide protection
(c) auxiliary power lowering
(d) oil tank temperature shutdown
|  |  | 3.27.2 | Phase 1 Emergency Recall Operation Prior to Device Actuation
if car above recall level complete recall operation
if car below recall level descend to available floor
doors open and reclose in 15s
|  |  | 3.27.3 | Device Actuation at Recall Level
doors open and reclose in 15s
DO button remains operational
visual signal is intermittent
|  |  | 3.27.4 | Device Actuation w/ Phase 2 In-Car Operation in Effect
as modified by 8.7.3.31.8(c) through 8.7.3.31.8(f)
|  | (7) | If FEO previously present or required by OBC; or provided by an alteration
|  |  | 2.27.3 | FEO: Automatic Elevators
2.27.3.1 Phase 1 Recall Operation
2.27.3.2 Phase 1 Recall Operation by FAID's
CAD 2.27.3.2.2 and CAD 2.27.3.2.4
2.27.3.3 Phase 2 Emergency In-Car Operation
2.27.3.4 Interruption of Power
2.27.3.5 Multicompartment Elevators
see 8.7.1.2 safety levels shall not be diminished
|  |  | 2.27.4 | FEO: Non-Automatic Elevators
|  |  | 2.27.5 | FEO: Automatic Elevators w/Attendant
|  |  | 2.27.6 | FEO: Inspection Operation
|  |  | 2.27.7 | FEO: Operating Procedures
|  |  | 2.27.8 | Switch Keys
|  |  | 2.27.9 | Elevator Corridor Call Station Pictograph if req'd by OBC
as modified by 8.7.2.28(c) through 8.7.2.28(f)
except,
If FEO NOT previously present or required by OBC; as a minimum
2.27.3.1 Provide Phase 1 Manual Recall Operation Only and
the level of activation shall not be diminished per 8.7.1.2.
| [8.7.3.31]«5 | Relocation of |  | Elevator Controller (if control wiring disconnected - reconnected) | Major
|  |  | 2.8.2 | Electrical Equipment and Wiring
Electrical testing as per the original design submission tests
| 8.7.3.31.5(d) | Installation of |  | Door Controller | Minor A | - | Minor B
For inspection and test requirements, see 8.10.3.3.2(q)
|  |  | 8.10.3.3.2(q) | 5
|  | 1 | 8.10.2.2.2(j) | Housekeeping (2.8.1) (Item 2.5)
|  | 2 | 8.10.3.2.2(s)(1) | wiring (2.26.4.1 and 3.26.1)
|  | 3 | 8.10.3.2.2(s)(2) | certification (2.26.4.2 and 3.26.1)
|  | 4 | 8.10.3.2.2(s)(3) | capacitors or devices (2.26.7 and 3.26.1)
|  | 5 | 8.10.3.2.2(s)(5) | clearances (NFPA 70 or CSA C22.1, as applicable)
|  |  | 8.7.3.12 | Electrical Equipment and Wiring
| 8.7.3.31.5(e) | Installation of |  | Controller for Emergency or Standby Power | Minor A | Minor A | Minor B
|  |  | 8.7.2.28 | Electrical Equipment and Wiring
| 8.7.3.31.5(e) | Installation of |  | Controller for FEO Operation | Minor A | Minor A | Minor B
|  |  | 8.7.2.28 | Electrical Equipment and Wiring
1: 8.7.3.31.6; 2a: Change in Type of Motion Control; 3: Major; 4: - |  |  | 2.27.1
For inspection and test requirements, see 8.10.3.3.2(r)
|  |  | 8.10.3.3.2(r) | 7
|  | 1 | 8.10.3.2.1(l) | Car Enclosure [Sections 3.14 and 8.9 and 8.10.2.2.1(l)] (Item 1.12)
|  | 2 | 8.10.3.2.2(j) | Housekeeping [Section 3.8 and 8.10.2.2.2(j)] (Item 2.5)
|  | 3 | 8.10.3.2.2(l) | Fire Extinguisher [8.6.1.6.5 and 8.10.2.2.2(l)] (Item 2.7)
|  | 4 | 8.10.3.2.2(m) | Pipes, Wiring, and Ducts [Section 3.8 and 8.10.2.2.2(m)] (Item 2.8)
|  | 5 | 8.10.3.2.2(t) | Hydraulic Machine (Power Unit) (3.24.1) (Item 2.30). Working pressure checked, pressure on the data plate verified (3.24.1.1).
|  | 6 | 8.10.3.2.2(u) | Relief Valves (Item 2.31). The relief valve shall be tested to determine conformance with 3.19.4.2.
|  | 7 | 8.10.3.2.3(j) | Identification [Section 3.29 and 8.10.2.2.3(o)] (Item 3.9)
|  | (a) | 2.7.2 | Maintenance Path and Clearance
|  |  | 8.7.2.7.2 | Means of Access
|  |  | 2.7.9 | Lighting, Temperature and Humidity
|  | (b) | 8.7.3.8 | Electrical Equipment, Wiring, Pipes, and Ducts in H/W M/R.
|  | (c) | 2.11.1(*) | Entrances and Emergency Doors Required
|  |  | 3.11.1(*) | Emergency Doors
|  |  | 2.11.2 | Types of Entrances
|  |  | 2.11.3 | Closing of Hoistway Doors
|  |  | 2.11.4 | Location of Horizontally Sliding or Swinging H/W Doors
|  |  | 2.11.5 | Projection of Entrances & Equip. Beyond Land'g Sills
|  |  | 2.11.6 | Opening of Hoistway Doors
|  |  | 2.11.7 | Glass in Hoistway Doors
|  |  | 2.11.8 | Weights for Closing or Balancing Doors
|  |  | 2.11.10 | Landing-Sill; Guards, Illumination, Hinged Sills, and Tracks
|  |  | 2.11.11.6 | Bottom Guides
|  |  | 2.11.11.7 | Multipanel Entrances
|  |  | 2.11.11.8 | Hoistway Door Safety Retainers
|  |  | 2.11.11.10 | Hoistway Door to Sill Clearance
|  |  | 2.11.12.8 | Pull Straps
|  | (d) | 3.12.1(*) | H/W-Door Locking Devices, Elec. Contacts, H/W Access
2.12.6 Hoistway Door Unlocking Devices
2.12.7 Hoistway Access Switches
|  | (e) | 3.13. | Power Operation of Hoistway Doors and Car Doors
|  | (f) | 3.14.(*) | Car: Enclosure, Doors, Gates, Illumination
|  | (g) |  | 2.14.1.7 car top railing or stowable type 8.7.2.14.5.2
|  | (i) | 3.16. | Capacity & Loading
|  | (h) | 3.17. | Car & Cwt Safeties
|  |  | 2.18.(*) | Speed Governors
|  | (j) | 3.25. | Terminal Stopping Devices
2a: (k); 2b: 3.26.(*); 2c: Operating Devices and Control Equipment |  |  |  | USI
|  | (m) | 2.29. | Identification of Equipment and Floors
(l)
2a: (1); 2b: 2.27.1(*); 2c: Car Emergency Signalling Devices |  |  | 2.27.1
2c: as modified by 8.7.2.28(a) and 8.7.2.28(f) |  |  | 2.27.1
|  | (2) | If FEO previously present or required by OBC; or provided by an alteration
|  |  | 3.27. | Emergency Operation and Signaling Devices
2.27 Emergency Operation & Signaling Devices
as modified by 8.7.3.31.8(a) thru 8.7.3.31.8(f)
3.26.9(*)Low Oil Protection
as modified in 3.27.1 thru 3.27.4
3.18.2.7(*) Plunger-Follower Guide
as modified in 3.27.1 thru 3.27.4
3.27.1 PHI Emergency Recall Operation After Device Actuation
(a) low oil protection
(b) plunger follower guide protection
(c) auxiliary power lowering
(d) oil tank temperature shutdown
3.27.2 Phase 1 Emergency Recall Operation Prior to Device Actuation
3.27.3 Device Actuation at Recall Level
3.27.4 Device Actuation w/ Phase 2 In-Car Operation in Effect
2c: 2.27.1(*) Car Emergency Signalling Devices |  |  | 2.27.1
2.27.2 Emergency or Standby Power systems
2.27.3 FEO: Automatic Elevators
CAD 2.27.3.2.2 & CAD 2.27.3.2.4
2.27.4 FEO: Non-Automatic Elevators
2.27.5 FEO: Automatic Elevators w/Attendant
2.27.6 FEO: Inspection Operation
2.27.7 FEO: Operating Procedures
2.27.8 Switch Keys
2.27.9 Elevator Corridor Call Station Pictograph if req'd by OBC
except,
If FEO NOT previously present or required by OBC; as a minimum
2.27.3.1 Provide Phase 1 Manual Recall Operation Only and
the level of activation shall not be diminished per 8.7.1.2.
1: 8.7.3.31.7; 2a: Change in Type of Operation Control - CPPB, Automatic; 3: Major; 4: - |  |  | 2.27.1
For inspection and test requirements, see 8.10.3.3.2(p)
|  |  | 8.10.3.3.2(p) | 37
|  | 1 | 8.10.3.2.1(a) | Door Reopening Device [8.10.2.2.1(a)] (Item 1.1)
|  | 2 | 8.10.3.2.1(b) | Stop Switches [3.26.4 and 8.10.2.2.1(b)] (Item 1.2)
|  | 3 | 8.10.3.2.1(c) | Operating Control Devices [3.26.1 through 3.26.3 and 8.10.2.2.1(c)] (Item 1.3)
|  | 4 | 8.10.3.2.1(e) | Car Lighting [Section 3.14 and 8.10.2.2.1(e)] (Item 1.5)
|  | 5 | 8.10.3.2.1(f) | Car Emergency Signal [Section 3.27 and 8.10.2.2.1(f)] (Item 1.6)
|  | 6 | 8.10.3.2.1(g) | Car Door or Gate [Sections 3.11 through 3.14 and 8.10.2.2.1(g)] (Item 1.7)
|  | 7 | 8.10.3.2.1(h) | Door Closing Force [Sections 3.13 and 3.14 and 8.10.2.2.1(h)] (Item 1.8)
|  | 8 | 8.10.3.2.1(i) | Power Closing of Doors or Gates [Section 3.13 and 8.10.2.2.1(i)] (Item 1.9)
|  | 9 | 8.10.3.2.1(j) | Power Opening of Doors or Gates [Section 3.13, 3.26.3, and 8.10.2.2.1(j)] (Item 1.10)
|  | 10 | 8.10.3.2.1(l) | Car Enclosure [Sections 3.14 and 8.9 and 8.10.2.2.1(l)] (Item 1.12)
|  | 11 | 8.10.3.2.1(q) | (q) Emergency and Auxiliary Power (Item 1.17) (q)(1) standby or E.Power [Section 3.27 and 8.10.2.2.1(q)]. Passenger/freight tested w/rated load. C2- overload maintained during load/unload (q)(2) auxiliary power lowering (3.26.10)
|  | 12 | 8.10.3.2.1(s) | Car Ride (Sections 3.15 and 3.23 and 8.10.2.2.1(s)] (Item 1.19)
|  | 13 | 8.10.3.2.1(t) | Door Monitoring Systems [3.26.1 and 8.10.2.2.1(t)]
|  | 14 | 8.10.3.2.2(j) | Housekeeping [Section 3.8 and 8.10.2.2.2(j)] (Item 2.5)
|  | 15 | 8.10.3.2.2(l) | Fire Extinguisher [8.6.1.6.5 and 8.10.2.2.2(l)] (Item 2.7)
|  | 16 | 8.10.3.2.2(t) | Hydraulic Machine (Power Unit) (3.24.1) (Item 2.30). Working pressure checked, pressure on the data plate verified (3.24.1.1).
|  | 17 | 8.10.3.2.2(u) | Relief Valves (Item 2.31). The relief valve shall be tested to determine conformance with 3.19.4.2.
|  | 18 | 8.10.3.2.2(x) | Flexible Hydraulic Hose and Fitting Assemblies (3.19.3.3) (Item 2.34)
|  | 19 | 8.10.3.2.2(y) | (y) Supply Lines/Shutoff Valves (Item 2.35). pipe, fitting, valve verify all components complies with pressure requirements (Item 2.18.3). (y)(1) component ratings (3.19.1.2) (y)(2) component markings (3.19.1.4) (y)(3) visual inspection of field welding (3.19.6) (y)(4) pressure piping (3.19.2) (y)(5) below-ground installations (3.19.5) (y)(6) connections and fittings (3.19.3)
|  | 20 | 8.10.3.2.3(a) | Top-of-Car Stop Switch [3.26.4 and 8.10.2.2.3(a)] (Item 3.1)
|  | 21 | 8.10.3.2.3(c) | (c) Top-of-Car Operating Device [8.10.2.2.3(c)] (Item 3.3) (c)(1) operation (3.26.2) (c)(2) operation with open door circuits (2.26.1.5)
|  | 22 | 8.10.3.2.3(e) | Normal Terminal Stopping Devices [3.25.1 and 8.10.2.2.3(g)] (Item 3.5)
|  | 23 | 8.10.3.2.3(f) | Terminal Speed-Reducing Devices (3.25.2) (Item 3.6)
|  | 24 | 8.10.3.2.3(g) | Car-Leveling and Anticreep Devices (3.26.3) (Item 3.7)
|  | 25 | 8.10.3.2.3(j) | Identification [Section 3.29 and 8.10.2.2.3(o)] (Item 3.9)
|  | 26 | 8.10.3.2.3(cc) | Car Speed [3.28.1(k)]. The speed of the car shall be verified with rated load and with no load, in both directions. (Item 3.30)
|  | 27 | 8.10.3.2.4(b) | Hoistway Doors [Section 3.11 and 8.10.2.2.4(b)] (Item 4.2)
|  | 28 | 8.10.3.2.4(c) | Vision Panels [Section 3.11 and 8.10.2.2.4(c)] (Item 4.3)
|  | 29 | 8.10.3.2.4(d) | Hoistway Door Locking Devices [Section 3.12 and 8.10.2.2.4(d)] (Item 4.4)
|  | 30 | 8.10.3.2.4(e) | Access to Hoistway [Section 3.12 and 8.10.2.2.4(e)] (Item 4.5)
|  | 31 | 8.10.3.2.4(f) | Power Closing of Hoistway Doors [Section 3.13 and 8.10.2.2.4(f)] (Item 4.6)
|  | 32 | 8.10.3.2.4(g) | Sequence Operation [Section 3.13 and 8.10.2.2.4(g)] (Item 4.7)
|  | 33 | 8.10.3.2.4(j) | Standby or Emergency Power Selection Switch [3.26.10 and 8.10.2.2.4(k)] (Item 4.12)
|  | 34 | 8.10.3.2.4(k) | Location of Equipment (3.7.1)
|  | 35 | 8.10.3.2.5(a) | Pit Access, Lighting, Stop Switch, Condition [Section 3.2, 8.10.2.2.5(a)(1) through 8.10.2.2.5(a)(8) and 8.10.2.2.5(a)(10)] (Item 5.1)
|  | 36 | 8.10.3.2.5(e) | Normal Terminal Stopping Devices (3.25.1) (Item 5.4)
|  | 37 | 8.10.3.2.6 | Firefighters’ Emergency Operation. (Section 3.27). Verify conformance with 2.27.3 through 2.27.8 and Section 3.27.
|  |  | 2.2(*) | Pits
|  |  | 2.3. | Counterweight Guarding
|  |  | 8.7.3.4 | Vertical Car and Counterweight Clearances and Runbys
|  |  | 8.7.3.5 | 8.7.2.5 Horizontal Car and Counterweight Clearances
|  |  | 2.7.2 | Maintenance Path and Clearance
8.7.2.7.2
|  |  | 2.7.5 | Working Areas Inside the Hoistway and in the Pit
|  |  | 2.7.6 | Location of Machinery/Control Spaces/Rooms and Equipment
|  |  | 2.7.9 | Lighting, Temperature, Humidity in Machinery/Control Spaces/Rooms
|  |  | 8.7.3.8 | Electrical Equipment, Wiring, Pipes, Ducts in H/W and M/Rs
|  |  | 2.11.1 | Entrances and Emergency Doors Required
|  |  | 2.11.2 | Types of Entrances
|  |  | 2.11.3 | Closing of Hoistway Doors
|  |  | 2.11.4 | Location of Horizontally Sliding or Swinging H/W Doors
|  |  | 2.11.5 | Projection of Entrances & Equip. Beyond Land'g Sills
|  |  | 2.11.6 | Opening of Hoistway Doors
|  |  | 2.11.7 | Glass in Hoistway Doors
|  |  | 2.11.8 | Weights for Closing or Balancing Doors
|  |  | 2.11.9 | Hoistway Door Locking Devices & Power Operation
|  |  | 2.11.10 | Landing Sill: Guards, Illumination, hinged sills, Tracks
|  |  | 2.11.11 | Entrances, Horizontal Slide Type
|  |  | 2.11.12 | Entrances, Vertical Slide Type
|  |  | 2.11.13 | Entrances, Swing Type
|  |  | 3.11.1 | Protection of Hoistway Landing Openings
|  |  | 3.12.1 | H/W-Door Locking Devices, Elec. Contacts, H/W Access
|  |  | 3.13. | Power Operation of Hoistway Doors and Car Doors
|  |  | 3.14.(*) | Car: Enclosure, Doors, Gates, Illumination
2.14.1.7 car top railing or stowable type 8.7.2.14.5.2
|  |  | 3.16. | Capacity & Loading
|  |  | 3.25. | Terminal-Stopping Devices
2b: 3.26.(*); 2c: Operating Devices and Control Equipment |  |  |  | USI
2b: 3.27.; 2c: Emergency Operation and Signaling Devices |  |  | 2.27.1
2c: 2.27 Emergency Operation & Signaling Devices |  |  | 2.27.1
as modified by 8.7.3.31.8(a) thru 8.7.3.31.8(f)
3.26.9(*)Low Oil Protection
as modified in 3.27.1 thru 3.27.4
3.18.2.7(*) Plunger-Follower Guide
as modified in 3.27.1 thru 3.27.4
3.27.1 PHI Emergency Recall Operation After Device Actuation
(a) low oil protection
(b) plunger follower guide protection
(c) auxiliary power lowering
(d) oil tank temperature shutdown
3.27.2 Phase 1 Emergency Recall Operation Prior to Device Actuation
3.27.3 Device Actuation at Recall Level
3.27.4 Device Actuation w/ Phase 2 In-Car Operation in Effect
2c: 2.27.1(*) Car Emergency Signalling Devices |  |  | 2.27.1
2.27.2 Emergency or Standby Power systems
2.27.3 FEO: Automatic Elevators
CAD 2.27.3.2.2 & CAD 2.27.3.2.4
2.27.4 FEO: Non-Automatic Elevators
2.27.5 FEO: Automatic Elevators w/Attendant
2.27.6 FEO: Inspection Operation
2.27.7 FEO: Operating Procedures
2.27.8 Switch Keys
2.27.9 Elevator Corridor Call Station Pictograph if req'd by OBC
| [8.7.3.31]«6 | « Addition of Wander Patient Feature - Change in Operation Control |  |  | Minor B | Minor B
|  |  | 2.11.3.2 | - doors closed when not in use
|  |  | 2.27.3.1.6(l) | - shall not prevent PHI
| [8.7.3.31]«7 | « Addition of Restricted Access - Security / Floor Lock Out |  |  | Minor B | Minor B
|  |  | OBC-3.2.6.5(4) | - shall not prevent floor access When on FEO
D.O. Button Remain Operative Under non FEO Conditions, Door Closed When not in Use
|  |  | 2.27.3.1.6(l) | - shall not prevent PHI
|  |  | 2.27.3.3.1(i) | - permit travel to all landings when on PH II
|  |  | 2.11.6.2 | Cannot Lock Out Top& Btm, Designated & Alternate or All Landings in Phase II
| [8.7.2.31]«8 | « Addition of Destination Dispatch |  |  |  | Minor B
|  |  | 8.7.2.8 | Electrical Equipment, Wiring, Pipes, and Ducts in H/W's &M/C Rooms
FEO operation to 8.7.2.28 or code at time of installation or alteration
1: 8.7.3.31.8; 2a: Emergency Operation and Signaling Devices |  |  | 2.27.1
1: 8.7.3.31.8(a); 2a: Car Emergency Signaling Devices; 3: Minor B; 4: Minor B; 5: mrr |  |  | 2.27.1
For inspection and test requirements, see 8.10.3.3.2(nn)
|  |  | 8.10.3.3.2(nn) | 1
|  | 1 | 8.10.3.2.1(f) | Car Emergency Signal [Section 3.27 and 8.10.2.2.1(f)] (Item 1.6)
2b: 2.27.1; 2c: Car Emergency Signaling Devices |  |  | 2.27.1
visual & audible signal permitted to be inside the car
|  |  | 8.7.2.8 | Electrical Equipment, Wiring, Pipes, Ducts in H/W and M/Rs
|  |  | 2.26.4.2 | Listed/Certified Labeled/Marked
|  |  | 2.29. | Identification (for elevators in the same group)
| 8.7.3.31.8(b) | Emergency or Standby Power |  |  | Minor B | Minor A
For inspection and test requirements, see 8.10.3.3.2(l)
|  |  | 8.10.3.3.2(l) | 2
|  | 1 | 8.10.3.2.1(q) | (q) Emergency and Auxiliary Power (Item 1.17) (q)(1) standby or E.Power [Section 3.27 and 8.10.2.2.1(q)]. Passenger/freight tested w/rated load. C2- overload maintained during load/unload (q)(2) auxiliary power lowering (3.26.10)
|  | 2 | 8.10.3.2.4(j) | Standby or Emergency Power Selection Switch [3.26.10 and 8.10.2.2.4(k)] (Item 4.12)
|  |  | 2.27.2 | Emergency or Standby Power systems
|  |  | 8.7.2.8 | Electrical Equipment, Wiring, Pipes, Ducts in H/W and M/Rs
|  |  | 2.26.4.2 | Listed/Certified Labeled/Marked
|  |  | 2.29. | Identification (for elevators in the same group)
1: 8.7.3.31.8(c); 2a: Firefighter's Emergency Operation; 3: Minor B; 4: Minor A |  |  | 2.27.1
For inspection and test requirements, see 8.10.3.3.2(m)
|  |  | 8.10.3.3.2(m) | 1
|  | 1 | 8.10.3.2.6 | Firefighters’ Emergency Operation. (Section 3.27). Verify conformance with 2.27.3 through 2.27.8 and Section 3.27.
2b: 3.27.; 2c: Emergency Operation and Signaling Devices |  |  | 2.27.1
2c: 2.27 Emergency Operation & Signaling Devices |  |  | 2.27.1
as modified by 8.7.3.31.8(a) thru 8.7.3.31.8(f)
3.26.9(*)Low Oil Protection
as modified in 3.27.1 thru 3.27.4
3.18.2.7(*) Plunger-Follower Guide
as modified in 3.27.1 thru 3.27.4
3.27.1 PHI Emergency Recall Operation After Device Actuation
(a) low oil protection
(b) plunger follower guide protection
(c) auxiliary power lowering
(d) oil tank temperature shutdown
3.27.2 Phase 1 Emergency Recall Operation Prior to Device Actuation
3.27.3 Device Actuation at Recall Level
3.27.4 Device Actuation w/ Phase 2 In-Car Operation in Effect
2c: 2.27.1 Car Emergency Signalling Devices |  |  | 2.27.1
2.27.2 Emergency or Standby Power systems
2.27.3 FEO: Automatic Elevators
CAD 2.27.3.2.2 & CAD 2.27.3.2.4
2.27.4 FEO: Non-Automatic Elevators
2.27.5 FEO: Automatic Elevators w/Attendant
2.27.6 FEO: Inspection Operation
2.27.7 FEO: Operating Procedures
2.27.8 Switch Keys
2.27.9 Elevator Corridor Call Station Pictograph if req'd by OBC
| [8.7.3.31.8]«9 | « Emerg. Recall Upgrade - from Manual to Automatic & matching code at time of install |  |  | Minor B
conformance to auto recall based on F.S. at time of install
| [8.7.3.31.8]«10 | « Emerg. Recall Upgrade to comply with a Fire Code Retrofit Order |  |  | Minor B | Minor A
2.27.3 FEO: Automatic Elevators
| 8.7.3.31.9 | Auxiliary Power Lowering Operation |  |  | Minor B | Minor B
For inspection and test requirements, see 8.10.3.3.2(oo)
|  |  | 8.10.3.3.2(oo) | 1
|  | 1 | 8.10.3.2.1(q)(2) | auxiliary power lowering (3.26.10)
|  |  | 3.26.10 | Auxiliary Power Lowering Operation
include testing procedure
| 8.7.3.31.10 | Removal of emergency stop switch on passenger elevators |  |  | Minor B | Minor B
For inspection and test requirements, see 8.10.3.3.2(kk)
|  |  | 8.10.3.3.2(kk) | 1
|  | 1 | 8.10.3.2.1(b) | Stop Switches [3.26.4 and 8.10.2.2.1(b)] (Item 1.2)
remove all related markings / engravings & provide an in-car stop switch to:
|  |  | 2.26.2.21 | In-car stop switch
|  |  | 2.26.4.3 | Positively Opened Contacts
|  |  | 2.26.9.3.1(a) | single failure does not render In-Car Stop Switch ineffective
|  |  | 3.26.4.2 | deceleration rate <1g, anticreep must still function
| 8.7.3.31.11 | Electrical Protective Devices |  |  | ò See Below ò
For inspection and test requirements, see 8.10.3.3.2(ll)
|  |  | 8.10.3.3.2(ll) | 1
|  | 1 | 8.10.3.2.2(s)(4) | control and operating circuits (2.26.9 and 3.26.1)
|  | Alteration or Addition of an Electrical Protective Device |  |  | Major | Major | mrr | Major
|  |  | 3.26.4 | Electrical Protective Devices - for specified device
| 8.7.3.31.12 | Change of Hydraulic Pump Motor Starter - (no control valve ) |  |  | ò See Below ò
For inspection and test requirements, see 8.10.3.3.2(pp)
|  |  | 8.10.3.3.2(pp) | 1
|  | 1 | 8.10.3.2.2(t) | Hydraulic Machine (Power Unit) (3.24.1) (Item 2.30). Working pressure checked, pressure on the data plate verified (3.24.1.1).
|  | Alteration or Addition of an Electrical Protective Device |  |  | Major | Major | mrr | Major
|  |  | 3.26.6.4 | requirements if no control valve
|  |  | 3.26.5 | Phase Reversal and Failure Protection
|  |  | 2.8.2.1 | Wiring to CSA C22.1
|  |  | 2.26.4.1 | Wiring to CSA C22.1
|  |  | 2.26.4.2 | listed/certified and labeled/marked
| 8.7.3.31.13 | Door Monitoring System |  |  | ò See Below ò
For inspection and test requirements, see 8.10.3.3.2(mm)
|  |  | 8.10.3.3.2(mm) | 1
|  | 1 | 8.10.3.2.1(t) | Door Monitoring Systems [3.26.1 and 8.10.2.2.1(t)]
| 8.7.2.27.9 | Alteration or Addition of a System to Monitor faulty door contract circuits |  |  | Minor A | Minor A
|  |  | 2.26.5 | System to Monitor & Prevent Automatic Operation w/ Faulty Door Contacts

## Other 8.7.4
0 | 1 | 2a | 2b | 2c | 3 | 4 | 5 | 6
Conforms to B44 Mark with 'X' | B44:19 Reference Number | Alteration Checklist for Director's Order 296 / 22-(r20231222) (see also Guideline 296 / 22) Scope of Alteration - B44 - 2019 Part, Section or Requirement |  |  | Type of Alteration Work
[5 empty] | Alteration |  | Replacement with
[5 empty] | Modification Change | Addition | Same | Different Make/Model
|  | Job Reference: |  |  | Type of Submission Required
| 8.7.1.2 | Alterations not specifically covered in 8.7 |  |  | Contact Eng'g
|  |  | 1.2 | Level of safety shall not be diminished
| 8.7.1.4 | Welding
|  |  | 8.8 | Welding
|  |  | 8.7.1.5 | Design / Weld Engineer
| 8.7.1.7 | Repairs and Replacements
|  |  | 8.6.2 | for repairs
|  |  | 8.6.3 | for replacements
| 8.7.1.8 | Code Data Plate
|  |  | 8.6.1.5 | code data plate
code in effect at installation
code in effect at alteration
|  |  | 8.7 | applicable alteration scopes
| 8.7.1.9 | Alterations Involving SIL Rated Device(s) |  |  | Minor A | Minor A
identify scope and impact of proposed SIL alteration
| 8.7.1.10 | Executable Software Verification and Witness Test
|  |  |  | > the following executable software for functions listed has changed | Minor A | Minor A
(a) working areas in the pit
(b) hoistway access switches
(c) power operation of h/w and car doors
(d) protection against traction loss
(e) broken member suspension
(f) suspension-member residual strength
(g) normal terminal stopping means
(h) emergency terminal stopping means
(i) operating devices and control equipment
(j) emergency communication
(k) emergency or standby power
(l) FEO: automatic elevators (2.27.3 though 2.27.6)
(m) occupant evacuation operation
(n) emergency operation and signal devices
> new USI logged in the on-site documentation
| 8.7.4 | Alterations to Elevators w/other Types of Driving Machines
| 8.7.4.1 | Rack and Pinion Elevators |  |  | Major | -
|  |  | 4.1. | Rack and Pinion Elevators
| 8.7.4.2 | Screw-Column Elevators |  |  | Major | -
|  |  | 4.2. | Screw-Column Elevators
| 8.7.4.3 | Hand Elevators |  |  | Major | -
| 8.7.4.3.1 | Hoistway Enclosures and Machinery Space |  |  | Major | -
|  |  | 4.3.1 | Hoistways, H/W Enclosures, and Related Construction
|  |  | 4.3.4 | Enclosures for Machines and Control Equipment
| 8.7.4.3.2 | Top Car and Counterweight Clearances |  |  | Major | -
|  |  | 4.3.3 | Top Clearances
| 8.7.4.3.3 | Hoistway Entrances |  |  | Major | -
|  |  | 4.3.6 | Hoistway Entrances
|  |  | 4.3.7 | Hoistway Gates for Landing Openings
|  |  | 4.3.8 | Hoistway-Door & Hoistway Gate Locking Devices
| 8.7.4.3.4 | Car Enclosures |  |  | Major | -
|  |  | 4.3.9 | Car Enclosures
|  |  | 4.3.11 | Car Frames and Platforms
| 8.7.4.3.5 | Car Frame and Platform |  |  | Major | -
|  |  | 4.3.11 | Car Frames and Platforms
|  |  | 4.3.12 | Car Compartments
|  |  | 4.3.13 | Cars Counterbalancing One Another
|  |  | 4.3.16 | Suspension Means
| 8.7.4.3.6 | Capacity & Loading |  |  | Major | -
|  |  | 4.3.14.1 | Minimum Rated Load
|  |  | 4.3.14.2 | Capacity Plate
|  |  | 4.3.19.1 | Drive Machine & Sheaves - Factors or Safety
|  |  | 4.3.19.2 | Driving-Machines
|  |  | 4.3.16 | Suspension Means
| 8.7.4.3.7 | Increase in Rise |  |  | Major | -
|  |  | 4.3.3.1 | Top Car Clearances
|  |  | 4.3.3.2 | Top Counterweight Clearance
|  |  | 4.3.15 | Car Safeties
|  |  | 4.3.16 | Suspension Means
| 8.7.4.3.8 | Guide Rails and Fastenings |  |  | Major | -
|  |  | 4.3.18.1 | Guide Rails - Material and Finish
|  |  | 4.3.18.2 | Strength of Rails and Fastenings
|  |  | 4.3.18.3 | Extension of Guide Rails at Top & Bottom of H/W
| 8.7.4.3.9 | Overhead Beams and Supports |  |  | Major | -
|  |  | 4.3.5.1 | Overhead Beams and Supports
|  |  | 4.3.5.2 | Access to Machines and Sheaves
| 8.7.4.3.10 | Power Attachments |  |  | Major | -

## Special 8.7.5
0 | 1 | 2a | 2b | 2c | 3 | 4 | 5 | 6
Conforms to B44 Mark with 'X' | B44:19 Reference Number | Alteration Checklist for Director's Order 296 / 22-(r20231222) (see also Guideline 296 / 22) Scope of Alteration - B44 - 2019 Part, Section or Requirement |  |  | Type of Alteration Work
[5 empty] | Alteration |  | Replacement with
[5 empty] | Modification Change | Addition | Same | Different Make/Model
|  | Job Reference: |  |  | Type of Submission Required
| 8.7.1.2 | Alterations not specifically covered in 8.7 |  |  | Contact Eng'g
|  |  | 1.2 | Level of safety shall not be diminished
| 8.7.1.4 | Welding
|  |  | 8.8 | Welding
|  |  | 8.7.1.5 | Design / Weld Engineer
| 8.7.1.7 | Repairs and Replacements
|  |  | 8.6.2 | for repairs
|  |  | 8.6.3 | for replacements
| 8.7.1.8 | Code Data Plate
|  |  | 8.6.1.5 | code data plate
code in effect at installation
code in effect at alteration
|  |  | 8.7 | applicable alteration scopes
| 8.7.1.9 | Alterations Involving SIL Rated Device(s) |  |  | Minor A | Minor A
identify scope and impact of proposed SIL alteration
| 8.7.1.10 | Executable Software Verification and Witness Test
|  |  |  | > the following executable software for functions listed has changed | Minor A | Minor A
(a) working areas in the pit
(b) hoistway access switches
(c) power operation of h/w and car doors
(d) protection against traction loss
(e) broken member suspension
(f) suspension-member residual strength
(g) normal terminal stopping means
(h) emergency terminal stopping means
(i) operating devices and control equipment
(j) emergency communication
(k) emergency or standby power
(l) FEO: automatic elevators (2.27.3 though 2.27.6)
(m) occupant evacuation operation
(n) emergency operation and signal devices
> new USI logged in the on-site documentation
| 8.7.5 | Alterations to Special Application Elevators
| 8.7.5.1 | Inclined Elevators |  |  | Major | -
|  |  | 5.1. | Inclined Elevators
|  |  |  | compliance to specific 5.1 sections based on alteration scope | variance
| 8.7.5.2 | Limited Use/Limited Application Elevators |  |  | See Electric or Hydraulic Elevator
| [8.7.5.2]«1 | « | 8.7.2 | Alterations to Electric Elevator & as modified in Section 5.2
| [8.7.5.2]«2 | « | 8.7.3 | Alterations to Hydraulic Elevator & as modified in Section 5.2
| 8.7.5.5 | Power Sidewalk Elevators |  |  | Major | -
| 8.7.5.5.1 | Changes in Electrical Wiring or Electrical Equipment |  |  | Major | -
|  |  | 5.5.1.8 | Equipment in Hoistways & Machine Rooms
| 8.7.5.5.2 | Sidewalk Door |  |  | Major | -
|  |  | 5.5.1.11.2 | Horizontal Openings in Sidewalks and Exterior Areas
|  |  | 5.5.1.11.3 | Hinged Type Swing Sidewalk Doors
|  |  | 5.5.1.11.4 | Vertical Lifting Sidewalk Covers
| 8.7.5.5.3 | Change in Car Enclosure, Car Doors, and Gates |  |  | Major | -
|  |  | 5.5.1.14 | Car Enclosure, Car Doors and Gates, Illumination
| 8.7.5.5.4 | Bow-Irons and Stanchions |  |  | Major | -
|  |  | 5.5.1.15.2 | Bow-Irons and Stanchions
| 8.7.5.5.5 | Increase in Rated Load |  |  | Major | -
|  |  | 5.5.1.16 | Capacity & Loading
|  |  | 5.5.1.18 | Speed Governors
|  |  | 5.5.1.21 | Buffers and Bumpers
|  |  | 5.5.1.25.4 | Maximum Rated Speed
| 8.7.5.5.6 | Increase in Rated Speed |  |  | Major | -
|  |  | 5.5.1.15 | Car Frames and Platforms
|  |  | 5.5.1.16 | Capacity & Loading
|  |  | 5.5.1.19 | Suspension Ropes
|  |  | 5.5.1.22 | Guide Rails
| 8.7.5.5.7 | Existing Driving Machine |  |  | Major | -
|  |  | 5.5.1.8 | Equipment in Hoistways & Machine Rooms
|  |  | 5.5.1.9 | Machinery and Sheave Beams, Supports, and Foundations
|  |  | 5.5.1.23 | Driving Machines and Sheaves
|  |  | 5.5.1.25 | Operating Devices and Control Equipment
| 8.7.5.5.8 | Change in Type of Operating Devices and/or Control Equipment |  |  | Major | -
|  |  | 5.5.1.8 | Equipment in Hoistways & Machine Rooms
|  |  | 5.5.1.25 | Operating Devices and Control Equipment
| 8.7.5.6 | Rooftop Elevators |  |  | Major | -
|  |  | 5.6. | Rooftop Elevators
| 8.7.5.7 | Special Purpose Personnel Elevators |  |  | see CAN/CSA B311

## Escalator 8.7.6.1
0 | 1 | 2a | 2b | 2c | 3 | 4 | 5 | 6
Conforms to B44 Mark with 'X' | B44:19 Reference Number | Alteration Checklist for Director's Order 296 / 22-(r20231222) (see also Guideline 296 / 22) Scope of Alteration - B44 - 2019 Part, Section or Requirement |  |  | Type of Alteration Work
[5 empty] | Alteration |  | Replacement with
[5 empty] | Modification Change | Addition | Same | Different Make/Model
|  | Job Reference: |  |  | Type of Submission Required
| 8.7.1.2 | Alterations not specifically covered in 8.7 |  |  | Contact Eng'g
|  |  | 1.2 | Level of safety shall not be diminished
| 8.7.1.4 | Welding
|  |  | 8.8 | Welding
|  |  | 8.7.1.5 | Design / Weld Engineer
| 8.7.1.7 | Repairs and Replacements
|  |  | 8.6.2 | for repairs
|  |  | 8.6.3 | for replacements
| 8.7.1.8 | Code Data Plate
|  |  | 8.6.1.5 | code data plate
code in effect at installation
code in effect at alteration
|  |  | 8.7 | applicable alteration scopes
| 8.7.1.9 | Alterations Involving SIL Rated Device(s) |  |  | Minor A | Minor A
identify scope and impact of proposed SIL alteration
| 8.7.1.10 | Executable Software Verification and Witness Test
|  |  |  | > the following executable software for functions listed has changed | Minor A | Minor A
(a) working areas in the pit
(b) hoistway access switches
(c) power operation of h/w and car doors
(d) protection against traction loss
(e) broken member suspension
(f) suspension-member residual strength
(g) normal terminal stopping means
(h) emergency terminal stopping means
(i) operating devices and control equipment
(j) emergency communication
(k) emergency or standby power
(l) FEO: automatic elevators (2.27.3 though 2.27.6)
(m) occupant evacuation operation
(n) emergency operation and signal devices
> new USI logged in the on-site documentation
| 8.7.6.1 | Alterations to Escalators
| 8.7.6.1.1 | Change to component parts |  |  | mrr | - | mrr
8.6.12.4.1.1 Replacement parts or components
8.6.12.4.1.2 Quality of Work
| 8.7.6.1.1 | Addition of Components or Devices |  |  | see 8.7.6.1 |  | -
see applicable 8.7.6.1 requirements for that device
| 8.7.6.1.2 (a) | Relocation of Escalator |  |  | New | -
|  |  | 6.1. | Escalators
| 8.7.6.1.2 (b) | Repositioning of Escalator |  |  | Major
| CAD 3.18 | « Repositioning of Escalator (within the same building)
|  |  | 6.1.3.3.11 | Guard at ceiling intersection
|  |  | 6.1.3.3.12 | AntiSlide Devices
|  |  | 6.1.3.3.13 | Deck Barricades
|  |  | 6.1.3.4.3 | Guards
|  |  | 6.1.3.6.3 | Adjacent Floor Surfaces
|  |  | 6.1.3.6.4 | Safety Zone
|  |  | 6.1.3.12 | Headroom
|  |  | 6.1.3.13 | Welding
|  |  | 6.1.6.9 | Signs
|  |  | 6.1.7.4.1 | Electrical equipment
|  |  | 8.7.6.1.3 | Protection of Floor Openings
| 8.7.6.1.3 | Protection of Floor Openings |  |  | Minor A | -
|  |  | 6.1.1. | Protection Required
| 8.7.6.1.4 | Protection of Trusses and Machinery Spaces Against Fire |  |  | Minor A | -
|  |  | 6.1.2.1 | Protection Required
| 8.7.6.1.5 | Construction Requirements
For inspection and test requirements, see 8.10.4.2.2(a)
|  |  | 8.10.4.2.2(a) | 4
|  | 1 | 8.10.4.1.1(b) | (b) Geometry (Items 7.2 and 9.2) (b)(1) angle of inclination (6.1.3.1 or 6.2.3.1) (b)(2) width and clearances (6.1.3.2 or 6.2.3.2) (b)(3) interior low deck (6.1.3.3.4 or 6.2.3.3.4)
|  | 2 | 8.10.4.1.1(m) | Speed (Items 7.14 and 9.14). The rated speed shall be tested to determine conformance with 6.1.4.1 for escalators and 6.2.4 for moving walks.
|  | 3 | 8.10.4.1.1(n) | (n) Balustrades (Items 7.15 and 9.15) (n)(1) construction (6.1.3.3.1 or 6.2.3.3.1) (n)(2) glass or plastic (6.1.3.3.3 or 6.2.3.3.3) (n)(3) change in width [6.1.3.3.1(c) or 6.2.3.3.1(c)]
|  | 4 | 8.10.4.2.2(a)items | (Items 7.2 and 7.15, or 9.2 and 9.15)
| 8.7.6.1.5(a) | Angle of Inclination |  |  | Major | -
| 8.7.6.1.5(b) | Geometry |  |  | Major | -
|  |  | 6.1.3.2 | Geometry
| 8.7.6.1.5(c) | Balustrades |  |  | Minor A | Minor A
|  |  | 6.1.3.3 | Balustrades
|  |  | 6.1.3.3.1 | Construction
|  |  | 6.1.3.3.2 | Strength
|  |  | 6.1.3.3.3 | Use of Glass or Plastic
|  |  | 6.1.3.3.4 | Interior Low Deck
|  |  | 6.1.3.3.5 | Loaded Gap between Skirt & Step
|  |  | 6.1.3.3.6 | Skirt Panels
|  |  | 6.1.3.3.7 | Dynamic Skirt Panels
|  |  | 6.1.3.3.8 | Dynamic Skirt Panel Loaded Gap
|  |  | 6.1.3.3.9 | Step/Skirt Performance Index
|  |  | 6.1.3.3.10 | Skirt Deflector Devices
|  |  | 6.1.3.3.11 | Guard at ceiling intersection
|  |  | 6.1.3.3.12 | AntiSlide Devices
|  |  | 6.1.3.3.13 | Deck Barricades
| 8.7.6.1.5(d) | Deflector Devices |  |  | Minor B |  | mrr
|  |  | 6.1.3.3.10 | Skirt Deflector Devices
| 8.7.6.1.6 | Handrails or Handrail System |  |  | Minor A | -
For inspection and test requirements, see 8.10.4.2.2(b)
|  |  | 8.10.4.2.2(b) | 3
|  | 1 | 8.10.4.1.1(c)(1) | Speed (6.1.3.4.1 or 6.2.3.4.1). Running tests shall be performed, in each direction, to determine conformance with 6.1.3.4.1 or 6.2.3.4.1.
|  | 2 | 8.10.4.1.1(m) | Speed (Items 7.14 and 9.14). The rated speed shall be tested to determine conformance with 6.1.4.1 for escalators and 6.2.4 for moving walks.
|  | 3 | 8.10.4.2.2(b)items | (Items 7.3 and 8.13, or 9.3 and 10.13)
|  |  | 6.1.3.2.2 | Geometry - Handrail
|  |  | 6.1.3.4.1 | Handrails - Type Required
|  |  | 6.1.3.4.2 | Extension Beyond Combplate
|  |  | 6.1.3.4.3 | Guards (hand or finger)
|  |  | 6.1.3.4.4 | Handrails - Splicing
|  |  | 6.1.3.4.6 | Handrail Clearance
|  |  | 6.1.6.3.12 | Handrail Entry Device
|  |  | 6.1.6.4 | Handrail Speed Monitoring Device
| [8.7.6.1]«1 | « Addition of Handrail Advertising |  |  | variance |  | variance
Variance to 6.1.6.9.2
| [8.7.6.1]«2 | « Addition of Handrail sanitation devices |  |  | Minor B | Minor A | mrr | Minor A
|  |  | 2.26.4.2 | Electrical equipment shall be listed/certified ; labeled/marked
|  |  | 8.7.6.1 | General requirements or 8.7.6.2 for moving walks
|  |  | 8.7.6.1.14 | Lighting, Access, and Electrical Work
| 8.7.6.1.7 | Step System - any alteration to the step system |  |  | Major | - | mrr | Minor B
For inspection and test requirements, see 8.10.4.2.2(c)
|  |  | 8.10.4.2.2(c) | 10
|  | 1 | 8.10.4.1.1(g) | (g) Combplates (6.1.3.6 and 6.2.3.8.1) (Items 7.7 and 9.7) (g)(1) design (g)(2) adjustment (g)(3) replacement
|  | 2 | 8.10.4.1.1(i)(2) | (i)(2) treadways (i)(2)(-a) belt type (6.2.3.6) (i)(2)(-b) pallet type (6.2.3.5)
|  | 3 | 8.10.4.1.1(p) | (p) Skirt Panels (Items 7.17 and 9.17) (p)(1) clearance between skirt and steps [6.1.3.3.5 or 6.2.3.3.5(a), and 6.2.3.3.6(a)] (p)(2) height above step [6.1.3.3.6(a) or 6.2.3.3.5(b), and 6.2.3.3.6(b)] (p)(3) deflection [6.1.3.3.6(b) or 6.2.3.3.6(c)]. The person or firm installing the equipment shall provide engineering test documentation [see 8.3(b)(7) and 8.3.15] in the on-site documentation (see 8.6.1.2.2) to verify conformance with the deflection requirements of not more than 1.6 mm (0.0625 in.) under a force of 667 N (150 lb). (p)(4) smoothness [6.1.3.3.6(c) or 6.2.3.3.6(d)] (p)(5) Clearance Between Step and Skirt (Loaded Gap) (p)(5)(-a) Loaded gap measurements shall be taken at intervals not exceeding 300 mm (12 in.) in the transition region (6.1.3.6.5) and before the steps are fully extended. These measurements shall be made independently on each side of the escalator. (p)(5)(-b) The applied load shall not deviate from 110 N (25 lbf) (6.1.3.3.5) by more than ±11 N (2.5 lbf). The load shall be distributed over a round or square area no less than 1 940 mm2 (3 in.2) and no more than 3 870 mm2 (6 in.2). (p)(5)(-c) For the loaded gap measurements, the center of the applied load shall be between 25 mm (1 in.) and 100 mm (4 in.) below the nose line of the steps. The center of the applied load shall be not more than 250 mm (10 in.) from the nose of the step. See Figure 8.6.8.15.19.
|  | 4 | 8.10.4.1.2(h) | Broken Step-Chain or Treadway Device. The broken or slack step chain or treadway device shall be inspected and tested by manual operation (6.1.6.3.3 and 6.2.6.3.3) (Items 8.8 and 10.8).
|  | 5 | 8.10.4.1.2(i) | Step Upthrust Device. The operation of the step upthrust device shall be tested by manually causing the device to operate (6.1.6.3.9) (Item 8.9).
|  | 6 | 8.10.4.1.2(j) | Missing Step or Pallet Device. The missing step or pallet device shall be tested by removing a step or pallet and verifying that the device will properly function (6.1.6.5 or 6.2.6.5) (Items 8.10 and 10.10).
|  | 7 | 8.10.4.1.2(k) | Step or Pallet Level Device. The step or pallet level device shall be tested by simulating an out-of-level step or pallet and verifying that the device functions properly (6.1.6.3.11 or 6.2.6.3.9) (Items 8.11 and 10.11).
|  | 8 | 8.10.4.1.2(l) | (l) Steps, Pallet, Step or Pallet Chain, and Trusses. The steps, pallet, step or pallet chain, trusses, tracks, and supports shall be visually inspected. Verify that the tracking system will prevent displacement of the step and pallets if the chain breaks (Items 8.12 and 10.12). (l)(1) steps and pallets (6.1.3.5 and 6.2.3.5) (l)(2) trusses and tracks (l)(2)(-a) trusses (6.1.3.7) (l)(2)(-b) tracks (6.1.3.8) (l)(2)(-c) welding (6.1.3.13) (l)(3) supports (l)(3)(-a) slider bed [6.2.3.9(a)] (l)(3)(-b) roller bed [6.2.3.9(b)]
|  | 9 | 8.10.4.1.2(r) | Where a step lateral displacement device is required, it shall be tested for conformance with 6.1.6.3.14.
|  | 10 | 8.10.4.2.2(c)items | (Items 7.9 and 8.12, or 9.9 and 10.12)
|  |  | 6.1.3.3.5 | Loaded Gap Between Skirt & Step
|  |  | 6.1.3.5 (*) | Steps
|  |  | 6.1.3.6 (*) | Entrance and Egress Ends
|  |  | 6.1.3.8 | Step Wheel Tracks
|  |  | 6.1.3.9.4 | Step
|  |  | 6.1.3.10.4 | Factor of Safety - Steps
|  |  | 6.1.3.11 | Chains
|  |  | 6.1.6.3.3 | Broken Step-Chain Device
|  |  | 6.1.6.3.9 | Step Upthrust Device
|  |  | 6.1.6.3.11 | Step Level Device
|  |  | 6.1.6.3.14 | Step Lateral Displacement Device
|  |  | 6.1.6.5 | Missing Step Device
| 8.7.6.1.8 | Combplates |  |  | Minor A | -
For inspection and test requirements, see 8.10.4.2.2(L)
|  |  | 8.10.4.2.2(L) | 3
|  | 1 | 8.10.4.1.1(d)(3) | combplates [6.1.3.6.1(a) or 6.2.3.8.1(a)]
|  | 2 | 8.10.4.1.1(g) | (g) Combplates (6.1.3.6 and 6.2.3.8.1) (Items 7.7 and 9.7) (g)(1) design (g)(2) adjustment (g)(3) replacement
|  | 3 | 8.10.4.1.2(q) | Comb-Step or Comb-Pallet Impact Device. The combstep or comb-pallet impact devices shall be tested in both the vertical and horizontal directions by placing a vertical and horizontal force on the comb step or comb pallet to cause operation of the device. The vertical and horizontal tests shall be independent of each other. The horizontal force shall be applied at the front edge center and both sides in the direction of travel. The vertical force shall be applied at the front edge center. Both the vertical and horizontal forces required to operate the device shall be recorded (6.1.6.3.13 and 6.2.6.3.11) (Items 7.7 and 9.7).
|  |  | 6.1.6.3.13 | Comb-Step Impact Devices
| 8.7.6.1.9 | Trusses and Girders |  |  | Major | -
For inspection and test requirements, see 8.10.4.2.2(d)
|  |  | 8.10.4.2.2(d) | 2
|  | 1 | 8.10.4.1.2(l) | (l) Steps, Pallet, Step or Pallet Chain, and Trusses. The steps, pallet, step or pallet chain, trusses, tracks, and supports shall be visually inspected. Verify that the tracking system will prevent displacement of the step and pallets if the chain breaks (Items 8.12 and 10.12). (l)(1) steps and pallets (6.1.3.5 and 6.2.3.5) (l)(2) trusses and tracks (l)(2)(-a) trusses (6.1.3.7) (l)(2)(-b) tracks (6.1.3.8) (l)(2)(-c) welding (6.1.3.13) (l)(3) supports (l)(3)(-a) slider bed [6.2.3.9(a)] (l)(3)(-b) roller bed [6.2.3.9(b)]
|  | 2 | 8.10.4.2.2(d)items | (Item 8.12 or Item 10.12)
|  |  | 8.7.1.4 | Welding
|  |  | 8.7.1.5 | Design
|  |  | 6.1.3.7 | Trusses of Girders
|  |  | 6.1.3.9.1 | Structural Load
|  |  | 6.1.3.10.1 | Factor of Safety - Trusses and Supporting Structures
| 8.7.6.1.9 | New Escalator into Existing Trusses |  |  | New | -
For inspection and test requirements, see 8.10.4.2.2(d)
|  |  | 8.10.4.2.2(d) | 2
|  | 1 | 8.10.4.1.2(l) | (l) Steps, Pallet, Step or Pallet Chain, and Trusses. The steps, pallet, step or pallet chain, trusses, tracks, and supports shall be visually inspected. Verify that the tracking system will prevent displacement of the step and pallets if the chain breaks (Items 8.12 and 10.12). (l)(1) steps and pallets (6.1.3.5 and 6.2.3.5) (l)(2) trusses and tracks (l)(2)(-a) trusses (6.1.3.7) (l)(2)(-b) tracks (6.1.3.8) (l)(2)(-c) welding (6.1.3.13) (l)(3) supports (l)(3)(-a) slider bed [6.2.3.9(a)] (l)(3)(-b) roller bed [6.2.3.9(b)]
|  | 2 | 8.10.4.2.2(d)items | (Item 8.12 or Item 10.12)
|  |  | 6.1. | Escalators
| 8.7.6.1.10 | Step Wheel Tracks |  |  | Major | -
For inspection and test requirements, see 8.10.4.2.2(e)
|  |  | 8.10.4.2.2(e) | 2
|  | 1 | 8.10.4.1.2(l) | (l) Steps, Pallet, Step or Pallet Chain, and Trusses. The steps, pallet, step or pallet chain, trusses, tracks, and supports shall be visually inspected. Verify that the tracking system will prevent displacement of the step and pallets if the chain breaks (Items 8.12 and 10.12). (l)(1) steps and pallets (6.1.3.5 and 6.2.3.5) (l)(2) trusses and tracks (l)(2)(-a) trusses (6.1.3.7) (l)(2)(-b) tracks (6.1.3.8) (l)(2)(-c) welding (6.1.3.13) (l)(3) supports (l)(3)(-a) slider bed [6.2.3.9(a)] (l)(3)(-b) roller bed [6.2.3.9(b)]
|  | 2 | 8.10.4.2.2(e)items | (Items 7.9 and 8.13, or 9.9 and 10.12)
|  |  | 6.1.3.8 | Step Wheel Tracks
|  |  | 6.1.3.9.4 | Step
|  |  | 6.1.3.10.1 | Factor of Safety - Trusses and Supporting Structures
|  |  | 8.7.1.4 | Welding
| 8.7.6.1.11 | Rated Load and Speed |  |  | Major | -
For inspection and test requirements, see 8.10.4.2.2(f)
|  |  | 8.10.4.2.2(f) | 3
|  | 1 | 8.10.4.1.1 | External Inspection and Tests (see all items in this section)
|  | 2 | 8.10.4.1.2 | Internal Inspection and Tests (see all items in this section)
|  | 3 | 8.10.4.2.2(f)items | (Items 7.1 through 8.15 and 9.1 through 10.15)
|  |  | 6.1. | Escalators
| 8.7.6.1.12 | Driving Machine, Motor, and Brake
| 8.7.6.1.12(a) | Driving Machine |  |  | Major | -
For inspection and test requirements, see 8.10.4.2.2(g)
|  |  | 8.10.4.2.2(g) | 5
|  | 1 | 8.10.4.1.1(m) | Speed (Items 7.14 and 9.14). The rated speed shall be tested to determine conformance with 6.1.4.1 for escalators and 6.2.4 for moving walks.
|  | 2 | 8.10.4.1.1(s) | (s) Verification of Documentation for Type Tests, Certification, and Markings (s)(1) escalator brake test (6.1.5.3.3) (Items 8.4 and 10.4) (s)(2) step and pallet fatigue test (6.1.3.5.7 or 6.2.3.5.4) (Items 7.9 and 9.9)
|  | 3 | 8.10.4.1.2(d) | (d) Drive Machine and Brake. The drive machine and brakes shall be inspected and tested including a test of the brake torque (6.1.5.3 and 6.2.5.3) (Items 8.4 and 10.4). (d)(1) connection of machine and driveshaft (6.1.5.1 and 6.1.5.3.2 or 6.2.5.1 and 6.2.5.3.2) (d)(2) drive motor (6.1.5.2 or 6.2.5.2) (d)(3) brake type (6.1.5.3 or 6.2.5.3) (d)(3)(-a) Verify that the brake torque complies with the value shown on the data plate or in the special instructions [see 6.1.5.3.1(d) for escalators and 6.2.5.3.1(d) for moving walks]. (d)(3)(-b) Minimum no load stopping distance for moving walks and escalators with variable-torque brakes. (d)(4) brake data plate [6.1.5.3.1(d)] (d)(5) main driveshaft brake (6.1.5.3.2) (d)(6) escalator brake certification (6.1.5.3.3)
|  | 4 | 8.10.4.1.2(n) | Disconnected Motor Safety Device. Operation of the device shall be checked and verified that it is the manual reset type (6.1.6.3.10 or 6.2.6.3.8) (Item 8.6 or Item 10.6).
|  | 5 | 8.10.4.2.2(g)items | (Items 7.14, 8.4, 8.6, 9.14, 10.4, and 10.6)
|  |  | 6.1.3.9.2 | Machinery
|  |  | 6.1.3.10.3 | Factor of Safety - Power Transmission Parts
|  |  | 6.1.4.1 | Limits of Speed
|  |  | 6.1.5.1 | Connection Between Driving Machine and Main Drive Shaft
|  |  | 6.1.5.2 | Driving Motor
|  |  | 6.1.5.3.1 | Escalator Driving-Machine Brake
|  |  | 6.1.5.3.2 | Main Drive Shaft Brake
|  |  | 6.1.6.3.4 | Broken Drive-Chain Device
|  |  | 6.1.6.3.8 | reversal Stop Device
| 8.7.6.1.12(b) | Driving Motor |  |  | Major | -
For inspection and test requirements, see 8.10.4.2.2(g)
|  |  | 8.10.4.2.2(g) | 5
|  | 1 | 8.10.4.1.1(m) | Speed (Items 7.14 and 9.14). The rated speed shall be tested to determine conformance with 6.1.4.1 for escalators and 6.2.4 for moving walks.
|  | 2 | 8.10.4.1.1(s) | (s) Verification of Documentation for Type Tests, Certification, and Markings (s)(1) escalator brake test (6.1.5.3.3) (Items 8.4 and 10.4) (s)(2) step and pallet fatigue test (6.1.3.5.7 or 6.2.3.5.4) (Items 7.9 and 9.9)
|  | 3 | 8.10.4.1.2(d) | (d) Drive Machine and Brake. The drive machine and brakes shall be inspected and tested including a test of the brake torque (6.1.5.3 and 6.2.5.3) (Items 8.4 and 10.4). (d)(1) connection of machine and driveshaft (6.1.5.1 and 6.1.5.3.2 or 6.2.5.1 and 6.2.5.3.2) (d)(2) drive motor (6.1.5.2 or 6.2.5.2) (d)(3) brake type (6.1.5.3 or 6.2.5.3) (d)(3)(-a) Verify that the brake torque complies with the value shown on the data plate or in the special instructions [see 6.1.5.3.1(d) for escalators and 6.2.5.3.1(d) for moving walks]. (d)(3)(-b) Minimum no load stopping distance for moving walks and escalators with variable-torque brakes. (d)(4) brake data plate [6.1.5.3.1(d)] (d)(5) main driveshaft brake (6.1.5.3.2) (d)(6) escalator brake certification (6.1.5.3.3)
|  | 4 | 8.10.4.1.2(n) | Disconnected Motor Safety Device. Operation of the device shall be checked and verified that it is the manual reset type (6.1.6.3.10 or 6.2.6.3.8) (Item 8.6 or Item 10.6).
|  | 5 | 8.10.4.2.2(g)items | (Items 7.14, 8.4, 8.6, 9.14, 10.4, and 10.6)
|  |  | 6.1.3.9.2 | Machinery
|  |  | 6.1.3.10.3 | Factor of Safety - Power Transmission Parts
|  |  | 6.1.4.1 | Limits of Speed
|  |  | 6.1.5.2 | Driving Motor
|  |  | 6.1.5.3.1 | Escalator Driving-Machine Brake
|  |  | 6.1.5.3.2 | Main Drive Shaft Brake
|  |  | 6.1.6.3.2 | Escalator Speed-Monitoring Device
|  |  | 6.1.6.3.8 | reversal Stop Device
|  |  | 6.1.6.3.10 | Disconnected Motor Safety Device
| 8.7.6.1.12(c) | Machine Brake |  |  | Major | -
For inspection and test requirements, see 8.10.4.2.2(g)
|  |  | 8.10.4.2.2(g) | 5
|  | 1 | 8.10.4.1.1(m) | Speed (Items 7.14 and 9.14). The rated speed shall be tested to determine conformance with 6.1.4.1 for escalators and 6.2.4 for moving walks.
|  | 2 | 8.10.4.1.1(s) | (s) Verification of Documentation for Type Tests, Certification, and Markings (s)(1) escalator brake test (6.1.5.3.3) (Items 8.4 and 10.4) (s)(2) step and pallet fatigue test (6.1.3.5.7 or 6.2.3.5.4) (Items 7.9 and 9.9)
|  | 3 | 8.10.4.1.2(d) | (d) Drive Machine and Brake. The drive machine and brakes shall be inspected and tested including a test of the brake torque (6.1.5.3 and 6.2.5.3) (Items 8.4 and 10.4). (d)(1) connection of machine and driveshaft (6.1.5.1 and 6.1.5.3.2 or 6.2.5.1 and 6.2.5.3.2) (d)(2) drive motor (6.1.5.2 or 6.2.5.2) (d)(3) brake type (6.1.5.3 or 6.2.5.3) (d)(3)(-a) Verify that the brake torque complies with the value shown on the data plate or in the special instructions [see 6.1.5.3.1(d) for escalators and 6.2.5.3.1(d) for moving walks]. (d)(3)(-b) Minimum no load stopping distance for moving walks and escalators with variable-torque brakes. (d)(4) brake data plate [6.1.5.3.1(d)] (d)(5) main driveshaft brake (6.1.5.3.2) (d)(6) escalator brake certification (6.1.5.3.3)
|  | 4 | 8.10.4.1.2(n) | Disconnected Motor Safety Device. Operation of the device shall be checked and verified that it is the manual reset type (6.1.6.3.10 or 6.2.6.3.8) (Item 8.6 or Item 10.6).
|  | 5 | 8.10.4.2.2(g)items | (Items 7.14, 8.4, 8.6, 9.14, 10.4, and 10.6)
|  |  | 6.1.3.9.3 | Brake
|  |  | 6.1.3.10.2 | Factor of Safety - Driving Machine Parts
|  |  | 6.1.5.3.1 | Escalator Driving-Machine Brake
| 8.7.6.1.13 | Operating and Safety Devices |  |  | Minor A | Minor A
For inspection and test requirements, see 8.10.4.2.2(h)
|  |  | 8.10.4.2.2(h) | 15
|  | 1 | 8.10.4.1.1(j) | (j) Operating and Safety Devices (Items 7.10 and 9.10) (j)(1) starting switches (6.1.6.2 or 6.2.6.2). (j)(2) emergency stop buttons (6.1.6.3.1 or 6.2.6.3.1). (j)(3) automatic start and stopping (6.1.6.1.1 or 6.2.6.1.1). (j)(4) Tandem Operation (6.1.6.6 or 6.2.6.6). When interlocked tandem operation is required, verify that an escalator or moving walk carrying passengers to an intermediate landing will stop when the escalator or moving walk carrying passengers away from that landing stops. Also, verify that the units are interlocked to run in the same direction.
|  | 2 | 8.10.4.1.1(k) | Handrail Entry Device (6.1.6.3.12 or 6.2.6.3.10) (Items 8.13 and 10.13)
|  | 3 | 8.10.4.1.1(m) | Speed (Items 7.14 and 9.14). The rated speed shall be tested to determine conformance with 6.1.4.1 for escalators and 6.2.4 for moving walks.
|  | 4 | 8.10.4.1.2(c) | (c)Controller and Wiring. Controller and wiring shall be inspected (Items 8.3 and 10.3). (c)(1) wiring (6.1.7.4 or 6.2.7.4) (c)(2) Control. The person or firm installing the escalator or moving walk shall provide a manufacturer’s written procedure and demonstrate compliance with redundancy and software checking of control and operating circuits (6.1.6.10 and 6.2.6.10). Where there are no test or check requirements, the written checklist shall state “No test or check required.” The documentation shall state the reason no test or check is required. The following shall be documented or demonstrated: (c)(2)(-a) general (6.1.6.13 and 6.2.6.13) (c)(2)(-b) redundancy and its checking (6.1.6.10.1, 6.1.6.10.2, 6.2.6.10.1, and 6.2.6.10.2) (c)(2)(-c) static control (6.1.6.10.3 and 6.2.6.10.3), where applicable (c)(2)(-d) electrically powered safety devices (6.1.6.11 and 6.2.6.11), where applicable (c)(2)(-e) installation of capacitors or other devices to make electrical protective devices ineffective (6.1.6.12 and 6.2.6.12) (c)(2)(-f) contactor and relays for use in critical operating circuits (6.1.6.15 and 6.2.6.15), where applicable
|  | 5 | 8.10.4.1.2(e) | Speed Governor. The mechanical speed governor, if required, shall be tested by manually operating the trip mechanism. Check the tripping speed for compliance with 6.1.6.3.2 or 6.2.6.3.2. The means of adjustment shall be sealed and a tag indicating the date of the governor test, together with the name of the person or firm that performed the test, shall be attached to the governor in a permanent manner (6.1.6.3.2 and 6.2.6.3.2) (Items 8.5 and 10.5).
|  | 6 | 8.10.4.1.2(f) | Broken Drive-Chain Device. Operation of the broken drive-chain device, on the drive chain, shall be tested by manually operating the actuating mechanism (6.1.6.3.4, 6.1.5.3.2, 6.2.6.3.4, 6.2.5.3.2, 6.1.6.3.10, and 6.2.6.3.8) (Items 8.6 and 10.6).
|  | 7 | 8.10.4.1.2(g) | Reversal Stop Switch. The reversal stop switch (to prevent reversal when operating in the ascending direction) shall be tested by manually operating it to determine that it functions properly (6.1.6.3.8 or 6.2.6.3.7 and 6.2.6.3.8) (Items 8.7 and 10.7). If the device cannot be manually operated, the person or firm installing the equipment shall provide a written checkout procedure and demonstrate the device complies with 6.1.6.3.8 or 6.2.6.3.7.
|  | 8 | 8.10.4.1.2(h) | Broken Step-Chain or Treadway Device. The broken or slack step chain or treadway device shall be inspected and tested by manual operation (6.1.6.3.3 and 6.2.6.3.3) (Items 8.8 and 10.8).
|  | 9 | 8.10.4.1.2(i) | Step Upthrust Device. The operation of the step upthrust device shall be tested by manually causing the device to operate (6.1.6.3.9) (Item 8.9).
|  | 10 | 8.10.4.1.2(j) | Missing Step or Pallet Device. The missing step or pallet device shall be tested by removing a step or pallet and verifying that the device will properly function (6.1.6.5 or 6.2.6.5) (Items 8.10 and 10.10).
|  | 11 | 8.10.4.1.2(k) | Step or Pallet Level Device. The step or pallet level device shall be tested by simulating an out-of-level step or pallet and verifying that the device functions properly (6.1.6.3.11 or 6.2.6.3.9) (Items 8.11 and 10.11).
|  | 12 | 8.10.4.1.2(m) | Handrail Speed Monitor. The handrails operating mechanism shall be visually inspected for condition and the handrail speed monitor device shall be tested (6.1.6.4 or 6.2.6.4) (Items 8.13 and 10.13).
|  | 13 | 8.10.4.1.2(q) | Comb-Step or Comb-Pallet Impact Device. The combstep or comb-pallet impact devices shall be tested in both the vertical and horizontal directions by placing a vertical and horizontal force on the comb step or comb pallet to cause operation of the device. The vertical and horizontal tests shall be independent of each other. The horizontal force shall be applied at the front edge center and both sides in the direction of travel. The vertical force shall be applied at the front edge center. Both the vertical and horizontal forces required to operate the device shall be recorded (6.1.6.3.13 and 6.2.6.3.11) (Items 7.7 and 9.7).
|  | 14 | 8.10.4.1.2(r) | Where a step lateral displacement device is required, it shall be tested for conformance with 6.1.6.3.14.
|  | 15 | 8.10.4.2.2(h)items | (Items 7.7, 7.9 through 7.13, 8.2, 8.5, 8.7 through 8.11, 8.13, and 8.14 or 9.7, 9.10, 9.12, 9.13, 10.2, 10.5 through 10.8, 10.10, 10.11, 10.13, and 10.15).
|  |  | 6.1.6 | Operating and Safety Devices (for that device)
| [8.7.6.1]«2 | « Removal of step demarcation lights |  |  | Minor A | - | -
|  |  | 6.1.3.3.5 | Loaded Gap Between Skirt & Step
|  |  | 6.1.3.5.4 | Clearance between Steps
|  |  | 6.1.3.5.5 | Slotting of Steps and Treads
|  |  | 6.1.3.5.6 | Step Demarcation
|  |  | 6.1.3.6.2 | Distinction Between Comb and Step
| 8.7.6.1.14 | Lighting, Access, and Electrical Work |  |  | Minor B | Minor B
For inspection and test requirements, see 8.10.4.2.2(M)
|  |  | 8.10.4.2.2(M) | 4
|  | 1 | 8.10.4.1.2(a)(1) | access (6.1.7.3 or 6.2.7.3)
|  | 2 | 8.10.4.1.2(a)(2) | lighting (6.1.7.1.1 or 6.2.7.1.1)
|  | 3 | 8.10.4.1.2(a)(3) | receptacle (6.1.7.1.2 or 6.2.7.1.2) [NFPA 70 Section 620-21(b)]
|  | 4 | 8.10.4.1.2(a)(4) | guards (6.1.7.3.4 or 6.2.7.3.4)
|  |  | 6.1.7 | Lighting, Access, and Electrical Work
| 8.7.6.1.15 | Entrance and Egress |  |  | Major | -
For inspection and test requirements, see 8.10.4.2.2(N)
|  |  | 8.10.4.2.2(N) | 2
|  | 1 | 8.10.4.1.1(d) | (d) Entrance and Egress (Items 7.4 and 9.4) (d)(1) headroom (6.1.3.12 or 6.2.3.15) (d)(2) egress and safety zone (6.1.3.6.4, 6.2.3.8.4, and 6.2.6.3.6) (d)(3) combplates [6.1.3.6.1(a) or 6.2.3.8.1(a)]
|  | 2 | 8.10.4.1.1(l) | Egress Restriction Device (6.1.6.3.7 or 6.2.6.3.6) (Items 7.13 and 9.13)
|  |  | 6.1.3.6.1 | Combplates
|  |  | 6.1.3.6.2 | Distinction Between Comb and Step
|  |  | 6.1.3.6.3 | Adjacent Floor Surfaces
|  |  | 6.1.3.6.4 | Safety Zone
| 8.7.6.1.16 | Controller |  |  | Major | - | -
For inspection and test requirements, see 8.10.4.2.2(i)
|  |  | 8.10.4.2.2(i) | 21
|  | 1 | 8.10.4.1.1(j) | (j) Operating and Safety Devices (Items 7.10 and 9.10) (j)(1) starting switches (6.1.6.2 or 6.2.6.2). (j)(2) emergency stop buttons (6.1.6.3.1 or 6.2.6.3.1). (j)(3) automatic start and stopping (6.1.6.1.1 or 6.2.6.1.1). (j)(4) Tandem Operation (6.1.6.6 or 6.2.6.6). When interlocked tandem operation is required, verify that an escalator or moving walk carrying passengers to an intermediate landing will stop when the escalator or moving walk carrying passengers away from that landing stops. Also, verify that the units are interlocked to run in the same direction.
|  | 2 | 8.10.4.1.1(k) | Handrail Entry Device (6.1.6.3.12 or 6.2.6.3.10) (Items 8.13 and 10.13)
|  | 3 | 8.10.4.1.1(m) | Speed (Items 7.14 and 9.14). The rated speed shall be tested to determine conformance with 6.1.4.1 for escalators and 6.2.4 for moving walks.
|  | 4 | 8.10.4.1.2(a) | (a) Machinery Space (Items 8.1 and 10.1) (a)(1) access (6.1.7.3 or 6.2.7.3) (a)(2) lighting (6.1.7.1.1 or 6.2.7.1.1) (a)(3) receptacle (6.1.7.1.2 or 6.2.7.1.2) [NFPA 70 Section 620-21(b)] (a)(4) guards (6.1.7.3.4 or 6.2.7.3.4) (a)(5) Verify that the connection and restraints between the truss and the building structure comply with seismic risk zone requirements (Items 8.16 and 10.17).)
|  | 5 | 8.10.4.1.2(b) | Stop Switch. The machinery space stop switches shall be tested for conformance with 6.1.6.3.5 or 6.2.6.3.5 (Items 8.2 and 10.2).
|  | 6 | 8.10.4.1.2(c) | (c)Controller and Wiring. Controller and wiring shall be inspected (Items 8.3 and 10.3). (c)(1) wiring (6.1.7.4 or 6.2.7.4) (c)(2) Control. The person or firm installing the escalator or moving walk shall provide a manufacturer’s written procedure and demonstrate compliance with redundancy and software checking of control and operating circuits (6.1.6.10 and 6.2.6.10). Where there are no test or check requirements, the written checklist shall state “No test or check required.” The documentation shall state the reason no test or check is required. The following shall be documented or demonstrated: (c)(2)(-a) general (6.1.6.13 and 6.2.6.13) (c)(2)(-b) redundancy and its checking (6.1.6.10.1, 6.1.6.10.2, 6.2.6.10.1, and 6.2.6.10.2) (c)(2)(-c) static control (6.1.6.10.3 and 6.2.6.10.3), where applicable (c)(2)(-d) electrically powered safety devices (6.1.6.11 and 6.2.6.11), where applicable (c)(2)(-e) installation of capacitors or other devices to make electrical protective devices ineffective (6.1.6.12 and 6.2.6.12) (c)(2)(-f) contactor and relays for use in critical operating circuits (6.1.6.15 and 6.2.6.15), where applicable
|  | 7 | 8.10.4.1.2(d) | (d) Drive Machine and Brake. The drive machine and brakes shall be inspected and tested including a test of the brake torque (6.1.5.3 and 6.2.5.3) (Items 8.4 and 10.4). (d)(1) connection of machine and driveshaft (6.1.5.1 and 6.1.5.3.2 or 6.2.5.1 and 6.2.5.3.2) (d)(2) drive motor (6.1.5.2 or 6.2.5.2) (d)(3) brake type (6.1.5.3 or 6.2.5.3) (d)(3)(-a) Verify that the brake torque complies with the value shown on the data plate or in the special instructions [see 6.1.5.3.1(d) for escalators and 6.2.5.3.1(d) for moving walks]. (d)(3)(-b) Minimum no load stopping distance for moving walks and escalators with variable-torque brakes. (d)(4) brake data plate [6.1.5.3.1(d)] (d)(5) main driveshaft brake (6.1.5.3.2) (d)(6) escalator brake certification (6.1.5.3.3)
|  | 8 | 8.10.4.1.2(e) | Speed Governor. The mechanical speed governor, if required, shall be tested by manually operating the trip mechanism. Check the tripping speed for compliance with 6.1.6.3.2 or 6.2.6.3.2. The means of adjustment shall be sealed and a tag indicating the date of the governor test, together with the name of the person or firm that performed the test, shall be attached to the governor in a permanent manner (6.1.6.3.2 and 6.2.6.3.2) (Items 8.5 and 10.5).
|  | 9 | 8.10.4.1.2(f) | Broken Drive-Chain Device. Operation of the broken drive-chain device, on the drive chain, shall be tested by manually operating the actuating mechanism (6.1.6.3.4, 6.1.5.3.2, 6.2.6.3.4, 6.2.5.3.2, 6.1.6.3.10, and 6.2.6.3.8) (Items 8.6 and 10.6).
|  | 10 | 8.10.4.1.2(g) | Reversal Stop Switch. The reversal stop switch (to prevent reversal when operating in the ascending direction) shall be tested by manually operating it to determine that it functions properly (6.1.6.3.8 or 6.2.6.3.7 and 6.2.6.3.8) (Items 8.7 and 10.7). If the device cannot be manually operated, the person or firm installing the equipment shall provide a written checkout procedure and demonstrate the device complies with 6.1.6.3.8 or 6.2.6.3.7.
|  | 11 | 8.10.4.1.2(h) | Broken Step-Chain or Treadway Device. The broken or slack step chain or treadway device shall be inspected and tested by manual operation (6.1.6.3.3 and 6.2.6.3.3) (Items 8.8 and 10.8).
|  | 12 | 8.10.4.1.2(i) | Step Upthrust Device. The operation of the step upthrust device shall be tested by manually causing the device to operate (6.1.6.3.9) (Item 8.9).
|  | 13 | 8.10.4.1.2(j) | Missing Step or Pallet Device. The missing step or pallet device shall be tested by removing a step or pallet and verifying that the device will properly function (6.1.6.5 or 6.2.6.5) (Items 8.10 and 10.10).
|  | 14 | 8.10.4.1.2(k) | Step or Pallet Level Device. The step or pallet level device shall be tested by simulating an out-of-level step or pallet and verifying that the device functions properly (6.1.6.3.11 or 6.2.6.3.9) (Items 8.11 and 10.11).
|  | 15 | 8.10.4.1.2(m) | Handrail Speed Monitor. The handrails operating mechanism shall be visually inspected for condition and the handrail speed monitor device shall be tested (6.1.6.4 or 6.2.6.4) (Items 8.13 and 10.13).
|  | 16 | 8.10.4.1.2(n) | Disconnected Motor Safety Device. Operation of the device shall be checked and verified that it is the manual reset type (6.1.6.3.10 or 6.2.6.3.8) (Item 8.6 or Item 10.6).
|  | 17 | 8.10.4.1.2(q) | Comb-Step or Comb-Pallet Impact Device. The combstep or comb-pallet impact devices shall be tested in both the vertical and horizontal directions by placing a vertical and horizontal force on the comb step or comb pallet to cause operation of the device. The vertical and horizontal tests shall be independent of each other. The horizontal force shall be applied at the front edge center and both sides in the direction of travel. The vertical force shall be applied at the front edge center. Both the vertical and horizontal forces required to operate the device shall be recorded (6.1.6.3.13 and 6.2.6.3.11) (Items 7.7 and 9.7).
|  | 18 | 8.10.4.1.2(r) | Where a step lateral displacement device is required, it shall be tested for conformance with 6.1.6.3.14.
|  | 19 | 8.10.4.1.2(s) | Operating and safety devices shall be tested and inspected to determine conformance with 6.1.6 for escalators and 6.2.6 for moving walks.
|  | 20 | 8.10.4.1.2(t) | Skirt Obstruction Devices (Item 7.11). The skirt obstruction devices shall be tested for conformance with 6.1.5.3.1 and 6.1.6.3.6.
|  | 21 | 8.10.4.2.2(i)items | All required (8.6.1.1.2) operating and safety devices in 6.1.6 or 6.2.6 shall be tested.
|  |  | 6.1.6.10 | Control and Operating Circuits
|  |  | 6.1.6.11 | Electrically Power Safety Devices
|  |  | 6.1.6.12 | Installation of Capacitors.. To Make EPD's Ineffective
|  |  | 6.1.6.13 | Completion of Maintenance Circuits
|  |  | 6.1.6.14 | Escalator Manual Reset
|  |  | 6.1.6.15 | Contractors and Relays for Use in Critical Operating Circuits
|  |  | 6.1.7.4 | Electrical equipment and wiring
| [8.7.6.1]«3 | « Controller - Replacement of |  |  | - | - | Major
|  |  | 8.7.6.1.16 | Controller
| [8.7.6.1]«4 | Relocation of |  | Controller (if control wiring disconnected - reconnected) | Major
|  |  | 2.8.2 | Electrical Equipment and Wiring
Electrical testing as per the original design submission tests
| [8.7.6.1]«5 | « Addition of Soft start |  |  | - | Minor A
for control systems built to B44-00 and later
|  |  | 6.1.7.4 | Electrical Equipment and Wiring
|  |  | 6.1.6.10.1 | Occurrence of a single ground
|  |  | 6.1.6.10.2 | Redundancy to be checked
|  |  | 6.1.6.10.3 | Methods used to check single failure
for control systems built prior to B44-00
|  |  | 6.1.7.4 | Electrical Equipment and Wiring
| [8.7.6.1]«6 | « Addition of Power Efficiency Increasing Device |  |  | - | Minor B
B44.1 certified
|  |  | 2.26.4.1 & 2 | OESC, CSA C22.1 & B44.1 certified
| 8.7.6.1.17 | Variable-Frequency Drive Motor |  |  | - | Minor A | -
For inspection and test requirements, see 8.10.4.2.2(O)
|  |  | 8.10.4.2.2(O) | 1
|  | 1 | 8.10.4.1.1(m) | Speed (Items 7.14 and 9.14). The rated speed shall be tested to determine conformance with 6.1.4.1 for escalators and 6.2.4 for moving walks.
|  |  | 6.1.6.3.2 | Escalator Speed-Monitoring Device
|  |  | 6.1.6.10.3 | Methods used to check single failure
|  |  | 6.1.6.10.4 | Motors with Static control
| 8.7.6.1.18 | Addition of Speed Variance |  |  | - | Minor A | -
For inspection and test requirements, see 8.10.4.2.2(j)
|  |  | 8.10.4.2.2(j) | 1
|  | 1 | 8.10.4.2.2(j)items | inspected and tested for conformance with 6.1.4.1.2 or 6.2.4.1.2, respectively
|  |  | 6.1.4.1.2 | Variation of the escalator speed after startup
| 8.7.6.1.19 | Skirt Panels |  |  | Minor A |  | Minor A
|  |  | 6.1.3.3.6(d) | Skirt Deflection Test and Marking/Labeling.
|  |  | 8.3.15 | Skirt Deflection Test
|  |  | 8.3.15 | Skirt Deflection Test

## Moving Walk 8.7.6.2
0 | 1 | 2a | 2b | 2c | 3 | 4 | 5 | 6
Conforms to B44 Mark with 'X' | B44:19 Reference Number | Alteration Checklist for Director's Order 296 / 22-(r20231222) (see also Guideline 296 / 22) Scope of Alteration - B44 - 2019 Part, Section or Requirement |  |  | Type of Alteration Work
[5 empty] | Alteration |  | Replacement with
[5 empty] | Modification Change | Addition | Same | Different Make/Model
|  | Job Reference: |  |  | Type of Submission Required
| 8.7.1.2 | Alterations not specifically covered in 8.7 |  |  | Contact Eng'g
|  |  | 1.2 | Level of safety shall not be diminished
| 8.7.1.4 | Welding
|  |  | 8.8 | Welding
|  |  | 8.7.1.5 | Design / Weld Engineer
| 8.7.1.7 | Repairs and Replacements
|  |  | 8.6.2 | for repairs
|  |  | 8.6.3 | for replacements
| 8.7.1.8 | Code Data Plate
|  |  | 8.6.1.5 | code data plate
code in effect at installation
code in effect at alteration
|  |  | 8.7 | applicable alteration scopes
| 8.7.1.9 | Alterations Involving SIL Rated Device(s) |  |  | Minor A | Minor A
identify scope and impact of proposed SIL alteration
| 8.7.1.10 | Executable Software Verification and Witness Test
|  |  |  | > the following executable software for functions listed has changed | Minor A | Minor A
(a) working areas in the pit
(b) hoistway access switches
(c) power operation of h/w and car doors
(d) protection against traction loss
(e) broken member suspension
(f) suspension-member residual strength
(g) normal terminal stopping means
(h) emergency terminal stopping means
(i) operating devices and control equipment
(j) emergency communication
(k) emergency or standby power
(l) FEO: automatic elevators (2.27.3 though 2.27.6)
(m) occupant evacuation operation
(n) emergency operation and signal devices
> new USI logged in the on-site documentation
| 8.7.6.2 | Alterations to Moving Walks
| 8.7.6.2.1 | Change to component parts |  |  | mrr | - | mrr
8.6.12.4.1.1 Replacement parts or components
8.6.12.4.1.2 Quality of Work
| 8.7.6.2.1 | Addition of Components or Devices |  |  | see 8.7.6.2 |  | -
see applicable 8.7.6.2 requirements for that device
| 8.7.6.2.2 | Relocation of Moving Walk |  |  | New | -
|  |  | 6.2. | Moving Walks
| 8.7.6.2.3 | Protection of Floor Openings |  |  | Minor A | -
|  |  | 6.2.1. | Protection Required
| 8.7.6.2.4 | Protection of Trusses and Machinery Spaces Against Fire |  |  | Minor A | -
|  |  | 6.2.2.1 | Protection of Supports - Protection Required
| 8.7.6.2.5 | Construction Requirements
For inspection and test requirements, see 8.10.4.2.2(a)
|  |  | 8.10.4.2.2(a) | 4
|  | 1 | 8.10.4.1.1(b) | (b) Geometry (Items 7.2 and 9.2) (b)(1) angle of inclination (6.1.3.1 or 6.2.3.1) (b)(2) width and clearances (6.1.3.2 or 6.2.3.2) (b)(3) interior low deck (6.1.3.3.4 or 6.2.3.3.4)
|  | 2 | 8.10.4.1.1(m) | Speed (Items 7.14 and 9.14). The rated speed shall be tested to determine conformance with 6.1.4.1 for escalators and 6.2.4 for moving walks.
|  | 3 | 8.10.4.1.1(n) | (n) Balustrades (Items 7.15 and 9.15) (n)(1) construction (6.1.3.3.1 or 6.2.3.3.1) (n)(2) glass or plastic (6.1.3.3.3 or 6.2.3.3.3) (n)(3) change in width [6.1.3.3.1(c) or 6.2.3.3.1(c)]
|  | 4 | 8.10.4.2.2(a)items | (Items 7.2 and 7.15, or 9.2 and 9.15)
| 8.7.6.2.5(a) | Angle of Inclination |  |  | Major | -
|  |  | 6.2. | Moving Walks
| 8.7.6.2.5(b) | Geometry |  |  | Major | -
|  |  | 6.2.3.2 | Geometry
| 8.7.6.2.5(c) | Balustrades |  |  | Minor A | Minor A
|  |  | 6.2.3.3 | Balustrades
| 8.7.6.2.6 | Handrails |  |  | Minor A | -
For inspection and test requirements, see 8.10.4.2.2(b)
|  |  | 8.10.4.2.2(b) | 3
|  | 1 | 8.10.4.1.1(c)(1) | Speed (6.1.3.4.1 or 6.2.3.4.1). Running tests shall be performed, in each direction, to determine conformance with 6.1.3.4.1 or 6.2.3.4.1.
|  | 2 | 8.10.4.1.1(m) | Speed (Items 7.14 and 9.14). The rated speed shall be tested to determine conformance with 6.1.4.1 for escalators and 6.2.4 for moving walks.
|  | 3 | 8.10.4.2.2(b)items | (Items 7.3 and 8.13, or 9.3 and 10.13)
|  |  | 6.2.3.2.3 | Geometry - Handrail
|  |  | 6.2.3.4 | Handrails
|  |  | 6.2.6.3.10 | Handrail Entry Device
|  |  | 6.2.6.4 | Handrail Speed Monitoring Device
| [8.7.6.2]«1 | « Addition of Handrail Advertising |  |  | variance |  | variance
Variance to 6.1.6.9.2
| [8.7.6.2]«2 | « Addition of Handrail sanitation devices |  |  | Minor B | Minor A | mrr | Minor A
|  |  | 2.26.4.2 | Electrical equipment shall be listed/certified ; labeled/marked
|  |  | 8.7.6.1 | General requirements or 8.7.6.2 for moving walks
|  |  | 8.7.6.1.14 | Lighting, Access, and Electrical Work
| 8.7.6.2.7 | Treadway System |  |  | Major | -
For inspection and test requirements, see 8.10.4.2.2(c)
|  |  | 8.10.4.2.2(c) | 10
|  | 1 | 8.10.4.1.1(g) | (g) Combplates (6.1.3.6 and 6.2.3.8.1) (Items 7.7 and 9.7) (g)(1) design (g)(2) adjustment (g)(3) replacement
|  | 2 | 8.10.4.1.1(i)(2) | (i)(2) treadways (i)(2)(-a) belt type (6.2.3.6) (i)(2)(-b) pallet type (6.2.3.5)
|  | 3 | 8.10.4.1.1(p) | (p) Skirt Panels (Items 7.17 and 9.17) (p)(1) clearance between skirt and steps [6.1.3.3.5 or 6.2.3.3.5(a), and 6.2.3.3.6(a)] (p)(2) height above step [6.1.3.3.6(a) or 6.2.3.3.5(b), and 6.2.3.3.6(b)] (p)(3) deflection [6.1.3.3.6(b) or 6.2.3.3.6(c)]. The person or firm installing the equipment shall provide engineering test documentation [see 8.3(b)(7) and 8.3.15] in the on-site documentation (see 8.6.1.2.2) to verify conformance with the deflection requirements of not more than 1.6 mm (0.0625 in.) under a force of 667 N (150 lb). (p)(4) smoothness [6.1.3.3.6(c) or 6.2.3.3.6(d)] (p)(5) Clearance Between Step and Skirt (Loaded Gap) (p)(5)(-a) Loaded gap measurements shall be taken at intervals not exceeding 300 mm (12 in.) in the transition region (6.1.3.6.5) and before the steps are fully extended. These measurements shall be made independently on each side of the escalator. (p)(5)(-b) The applied load shall not deviate from 110 N (25 lbf) (6.1.3.3.5) by more than ±11 N (2.5 lbf). The load shall be distributed over a round or square area no less than 1 940 mm2 (3 in.2) and no more than 3 870 mm2 (6 in.2). (p)(5)(-c) For the loaded gap measurements, the center of the applied load shall be between 25 mm (1 in.) and 100 mm (4 in.) below the nose line of the steps. The center of the applied load shall be not more than 250 mm (10 in.) from the nose of the step. See Figure 8.6.8.15.19.
|  | 4 | 8.10.4.1.2(h) | Broken Step-Chain or Treadway Device. The broken or slack step chain or treadway device shall be inspected and tested by manual operation (6.1.6.3.3 and 6.2.6.3.3) (Items 8.8 and 10.8).
|  | 5 | 8.10.4.1.2(i) | Step Upthrust Device. The operation of the step upthrust device shall be tested by manually causing the device to operate (6.1.6.3.9) (Item 8.9).
|  | 6 | 8.10.4.1.2(j) | Missing Step or Pallet Device. The missing step or pallet device shall be tested by removing a step or pallet and verifying that the device will properly function (6.1.6.5 or 6.2.6.5) (Items 8.10 and 10.10).
|  | 7 | 8.10.4.1.2(k) | Step or Pallet Level Device. The step or pallet level device shall be tested by simulating an out-of-level step or pallet and verifying that the device functions properly (6.1.6.3.11 or 6.2.6.3.9) (Items 8.11 and 10.11).
|  | 8 | 8.10.4.1.2(l) | (l) Steps, Pallet, Step or Pallet Chain, and Trusses. The steps, pallet, step or pallet chain, trusses, tracks, and supports shall be visually inspected. Verify that the tracking system will prevent displacement of the step and pallets if the chain breaks (Items 8.12 and 10.12). (l)(1) steps and pallets (6.1.3.5 and 6.2.3.5) (l)(2) trusses and tracks (l)(2)(-a) trusses (6.1.3.7) (l)(2)(-b) tracks (6.1.3.8) (l)(2)(-c) welding (6.1.3.13) (l)(3) supports (l)(3)(-a) slider bed [6.2.3.9(a)] (l)(3)(-b) roller bed [6.2.3.9(b)]
|  | 9 | 8.10.4.1.2(r) | Where a step lateral displacement device is required, it shall be tested for conformance with 6.1.6.3.14.
|  | 10 | 8.10.4.2.2(c)items | (Items 7.9 and 8.12, or 9.9 and 10.12)
|  |  | 6.2.3.2.3 | Geometry - Handrail
|  |  | 6.2.3.3.5 | Skirtless Balustrade
|  |  | 6.2.3.3.6 | Skirt Panels
|  |  | 6.2.3.5 | Pallet-Type Treadway
|  |  | 6.2.3.6(*) | Belt-Type Treadway
|  |  | 6.2.3.8 | Entrance and Egress Ends
|  |  | 6.2.3.9 | Supporting Structure
|  |  | 6.2.3.10.4 | Pallet
|  |  | 6.2.3.11.4 | Pallet Factor of Safety
|  |  | 6.2.3.11.5 | Belt Factor of Safety
|  |  | 6.2.3.12 | Chains
|  |  | 6.2.6.3.3 | Broken Treadway Device
| 8.7.6.2.8 | Combplates |  |  | Minor A | -
For inspection and test requirements, see 8.10.4.2.2(L)
|  |  | 8.10.4.2.2(L) | 3
|  | 1 | 8.10.4.1.1(d)(3) | combplates [6.1.3.6.1(a) or 6.2.3.8.1(a)]
|  | 2 | 8.10.4.1.1(g) | (g) Combplates (6.1.3.6 and 6.2.3.8.1) (Items 7.7 and 9.7) (g)(1) design (g)(2) adjustment (g)(3) replacement
|  | 3 | 8.10.4.1.2(q) | Comb-Step or Comb-Pallet Impact Device. The combstep or comb-pallet impact devices shall be tested in both the vertical and horizontal directions by placing a vertical and horizontal force on the comb step or comb pallet to cause operation of the device. The vertical and horizontal tests shall be independent of each other. The horizontal force shall be applied at the front edge center and both sides in the direction of travel. The vertical force shall be applied at the front edge center. Both the vertical and horizontal forces required to operate the device shall be recorded (6.1.6.3.13 and 6.2.6.3.11) (Items 7.7 and 9.7).
|  |  | 6.2.3.8 | Entrance and Egress Ends
|  |  | 6.2.6.3.11 | Comb-Pallet Impact Devices
| 8.7.6.2.9 | Trusses and Girders |  |  | Major | -
For inspection and test requirements, see 8.10.4.2.2(d)
|  |  | 8.10.4.2.2(d) | 2
|  | 1 | 8.10.4.1.2(l) | (l) Steps, Pallet, Step or Pallet Chain, and Trusses. The steps, pallet, step or pallet chain, trusses, tracks, and supports shall be visually inspected. Verify that the tracking system will prevent displacement of the step and pallets if the chain breaks (Items 8.12 and 10.12). (l)(1) steps and pallets (6.1.3.5 and 6.2.3.5) (l)(2) trusses and tracks (l)(2)(-a) trusses (6.1.3.7) (l)(2)(-b) tracks (6.1.3.8) (l)(2)(-c) welding (6.1.3.13) (l)(3) supports (l)(3)(-a) slider bed [6.2.3.9(a)] (l)(3)(-b) roller bed [6.2.3.9(b)]
|  | 2 | 8.10.4.2.2(d)items | (Item 8.12 or Item 10.12)
|  |  | 8.7.1.4 | Welding
|  |  | 8.7.1.5 | Design
|  |  | 6.2.3.9 | Supporting Structure
|  |  | 6.2.3.10.1 | Structural Load
|  |  | 6.2.3.11.1 | Trusses & Supports based on max static load
| 8.7.6.2.9 | New Moving Walk into Existing Truss |  |  | New | -
For inspection and test requirements, see 8.10.4.2.2(d)
|  |  | 8.10.4.2.2(d) | 2
|  | 1 | 8.10.4.1.2(l) | (l) Steps, Pallet, Step or Pallet Chain, and Trusses. The steps, pallet, step or pallet chain, trusses, tracks, and supports shall be visually inspected. Verify that the tracking system will prevent displacement of the step and pallets if the chain breaks (Items 8.12 and 10.12). (l)(1) steps and pallets (6.1.3.5 and 6.2.3.5) (l)(2) trusses and tracks (l)(2)(-a) trusses (6.1.3.7) (l)(2)(-b) tracks (6.1.3.8) (l)(2)(-c) welding (6.1.3.13) (l)(3) supports (l)(3)(-a) slider bed [6.2.3.9(a)] (l)(3)(-b) roller bed [6.2.3.9(b)]
|  | 2 | 8.10.4.2.2(d)items | (Item 8.12 or Item 10.12)
|  |  | 6.2. | Moving Walks
| 8.7.6.2.10 | Track System |  |  | Major | -
For inspection and test requirements, see 8.10.4.2.2(e)
|  |  | 8.10.4.2.2(e) | 2
|  | 1 | 8.10.4.1.2(l) | (l) Steps, Pallet, Step or Pallet Chain, and Trusses. The steps, pallet, step or pallet chain, trusses, tracks, and supports shall be visually inspected. Verify that the tracking system will prevent displacement of the step and pallets if the chain breaks (Items 8.12 and 10.12). (l)(1) steps and pallets (6.1.3.5 and 6.2.3.5) (l)(2) trusses and tracks (l)(2)(-a) trusses (6.1.3.7) (l)(2)(-b) tracks (6.1.3.8) (l)(2)(-c) welding (6.1.3.13) (l)(3) supports (l)(3)(-a) slider bed [6.2.3.9(a)] (l)(3)(-b) roller bed [6.2.3.9(b)]
|  | 2 | 8.10.4.2.2(e)items | (Items 7.9 and 8.13, or 9.9 and 10.12)
|  |  | 6.2.3.9 | Supporting Structure
|  |  | 6.2.3.10 | Rated Load
|  |  | 6.2.3.11.1 | Trusses & Supports based on max static load
|  |  | 8.7.1.4 | Welding
| 8.7.6.2.11 | Rated Load and Speed |  |  | Major | -
For inspection and test requirements, see 8.10.4.2.2(f)
|  |  | 8.10.4.2.2(f) | 3
|  | 1 | 8.10.4.1.1 | External Inspection and Tests (see all items in this section)
|  | 2 | 8.10.4.1.2 | Internal Inspection and Tests (see all items in this section)
|  | 3 | 8.10.4.2.2(f)items | (Items 7.1 through 8.15 and 9.1 through 10.15)
|  |  | 6.2. | Moving Walks
| 8.7.6.2.12 | Driving Machine, Motor, and Brake |  |  | Major | -
| 8.7.6.2.12(a) | Driving Machine |  |  | Major | -
For inspection and test requirements, see 8.10.4.2.2(g)
|  |  | 8.10.4.2.2(g) | 5
|  | 1 | 8.10.4.1.1(m) | Speed (Items 7.14 and 9.14). The rated speed shall be tested to determine conformance with 6.1.4.1 for escalators and 6.2.4 for moving walks.
|  | 2 | 8.10.4.1.1(s) | (s) Verification of Documentation for Type Tests, Certification, and Markings (s)(1) escalator brake test (6.1.5.3.3) (Items 8.4 and 10.4) (s)(2) step and pallet fatigue test (6.1.3.5.7 or 6.2.3.5.4) (Items 7.9 and 9.9)
|  | 3 | 8.10.4.1.2(d) | (d) Drive Machine and Brake. The drive machine and brakes shall be inspected and tested including a test of the brake torque (6.1.5.3 and 6.2.5.3) (Items 8.4 and 10.4). (d)(1) connection of machine and driveshaft (6.1.5.1 and 6.1.5.3.2 or 6.2.5.1 and 6.2.5.3.2) (d)(2) drive motor (6.1.5.2 or 6.2.5.2) (d)(3) brake type (6.1.5.3 or 6.2.5.3) (d)(3)(-a) Verify that the brake torque complies with the value shown on the data plate or in the special instructions [see 6.1.5.3.1(d) for escalators and 6.2.5.3.1(d) for moving walks]. (d)(3)(-b) Minimum no load stopping distance for moving walks and escalators with variable-torque brakes. (d)(4) brake data plate [6.1.5.3.1(d)] (d)(5) main driveshaft brake (6.1.5.3.2) (d)(6) escalator brake certification (6.1.5.3.3)
|  | 4 | 8.10.4.1.2(n) | Disconnected Motor Safety Device. Operation of the device shall be checked and verified that it is the manual reset type (6.1.6.3.10 or 6.2.6.3.8) (Item 8.6 or Item 10.6).
|  | 5 | 8.10.4.2.2(g)items | (Items 7.14, 8.4, 8.6, 9.14, 10.4, and 10.6)
|  |  | 6.2.3.10.2 | Machinery Load
|  |  | 6.2.3.11.2 | Factor of Safety for Drive Machine Parts
|  |  | 6.2.3.11.3 | Factor of Safety for Power Transmission members
|  |  | 6.2.3.14 | V-Belt Drives
|  |  | 6.2.3.15 | Headroom
|  |  | 6.2.4 | Rated Speed
|  |  | 6.2.5.1 | Connection Between Driving Machine and Main Drive Shaft
|  |  | 6.2.5.3.1 | Moving Walk Driving-Machine Brakes
|  |  | 6.2.5.3.2 | Main Drive Shaft Brake
|  |  | 6.2.6.3.4 | Broken Drive-Chain Device
|  |  | 6.2.6.3.8 | Disconnected Motor Safety Device
| 8.7.6.2.12(b) | Drive Motor |  |  | Major | -
For inspection and test requirements, see 8.10.4.2.2(g)
|  |  | 8.10.4.2.2(g) | 5
|  | 1 | 8.10.4.1.1(m) | Speed (Items 7.14 and 9.14). The rated speed shall be tested to determine conformance with 6.1.4.1 for escalators and 6.2.4 for moving walks.
|  | 2 | 8.10.4.1.1(s) | (s) Verification of Documentation for Type Tests, Certification, and Markings (s)(1) escalator brake test (6.1.5.3.3) (Items 8.4 and 10.4) (s)(2) step and pallet fatigue test (6.1.3.5.7 or 6.2.3.5.4) (Items 7.9 and 9.9)
|  | 3 | 8.10.4.1.2(d) | (d) Drive Machine and Brake. The drive machine and brakes shall be inspected and tested including a test of the brake torque (6.1.5.3 and 6.2.5.3) (Items 8.4 and 10.4). (d)(1) connection of machine and driveshaft (6.1.5.1 and 6.1.5.3.2 or 6.2.5.1 and 6.2.5.3.2) (d)(2) drive motor (6.1.5.2 or 6.2.5.2) (d)(3) brake type (6.1.5.3 or 6.2.5.3) (d)(3)(-a) Verify that the brake torque complies with the value shown on the data plate or in the special instructions [see 6.1.5.3.1(d) for escalators and 6.2.5.3.1(d) for moving walks]. (d)(3)(-b) Minimum no load stopping distance for moving walks and escalators with variable-torque brakes. (d)(4) brake data plate [6.1.5.3.1(d)] (d)(5) main driveshaft brake (6.1.5.3.2) (d)(6) escalator brake certification (6.1.5.3.3)
|  | 4 | 8.10.4.1.2(n) | Disconnected Motor Safety Device. Operation of the device shall be checked and verified that it is the manual reset type (6.1.6.3.10 or 6.2.6.3.8) (Item 8.6 or Item 10.6).
|  | 5 | 8.10.4.2.2(g)items | (Items 7.14, 8.4, 8.6, 9.14, 10.4, and 10.6)
|  |  | 6.2.3.10.2 | Machinery Load
|  |  | 6.2.3.11.2 | Factor of Safety for Drive Machine Parts
|  |  | 6.2.3.11.3 | Factor of Safety for Power Transmission members
|  |  | 6.2.4 | Rated Speed
|  |  | 6.2.5.2 | Driving Motor
|  |  | 6.2.5.3.1 | Moving Walk Driving-Machine Brakes
|  |  | 6.2.6.3.2 | Speed Governor
|  |  | 6.2.6.3.7 | Reversal Stop Device
|  |  | 6.2.6.3.8 | Disconnected Motor Safety Device
| 8.7.6.2.12(c) | Machine Brake |  |  | Major | -
For inspection and test requirements, see 8.10.4.2.2(g)
|  |  | 8.10.4.2.2(g) | 5
|  | 1 | 8.10.4.1.1(m) | Speed (Items 7.14 and 9.14). The rated speed shall be tested to determine conformance with 6.1.4.1 for escalators and 6.2.4 for moving walks.
|  | 2 | 8.10.4.1.1(s) | (s) Verification of Documentation for Type Tests, Certification, and Markings (s)(1) escalator brake test (6.1.5.3.3) (Items 8.4 and 10.4) (s)(2) step and pallet fatigue test (6.1.3.5.7 or 6.2.3.5.4) (Items 7.9 and 9.9)
|  | 3 | 8.10.4.1.2(d) | (d) Drive Machine and Brake. The drive machine and brakes shall be inspected and tested including a test of the brake torque (6.1.5.3 and 6.2.5.3) (Items 8.4 and 10.4). (d)(1) connection of machine and driveshaft (6.1.5.1 and 6.1.5.3.2 or 6.2.5.1 and 6.2.5.3.2) (d)(2) drive motor (6.1.5.2 or 6.2.5.2) (d)(3) brake type (6.1.5.3 or 6.2.5.3) (d)(3)(-a) Verify that the brake torque complies with the value shown on the data plate or in the special instructions [see 6.1.5.3.1(d) for escalators and 6.2.5.3.1(d) for moving walks]. (d)(3)(-b) Minimum no load stopping distance for moving walks and escalators with variable-torque brakes. (d)(4) brake data plate [6.1.5.3.1(d)] (d)(5) main driveshaft brake (6.1.5.3.2) (d)(6) escalator brake certification (6.1.5.3.3)
|  | 4 | 8.10.4.1.2(n) | Disconnected Motor Safety Device. Operation of the device shall be checked and verified that it is the manual reset type (6.1.6.3.10 or 6.2.6.3.8) (Item 8.6 or Item 10.6).
|  | 5 | 8.10.4.2.2(g)items | (Items 7.14, 8.4, 8.6, 9.14, 10.4, and 10.6)
|  |  | 6.2.3.10.3 | Brake
|  |  | 6.2.3.11.2 | Factor of Safety for Drive Machine Parts
|  |  | 6.2.3.11.3 | Factor of Safety for Power Transmission members
|  |  | 6.2.5.3.1 | Moving Walk Driving-Machine Brakes
|  |  | 6.2.5.3.2 | Main Drive Shaft Brake
| 8.7.6.2.13 | Operating and Safety Devices |  |  | Minor A | Minor A
For inspection and test requirements, see 8.10.4.2.2(h)
|  |  | 8.10.4.2.2(h) | 15
|  | 1 | 8.10.4.1.1(j) | (j) Operating and Safety Devices (Items 7.10 and 9.10) (j)(1) starting switches (6.1.6.2 or 6.2.6.2). (j)(2) emergency stop buttons (6.1.6.3.1 or 6.2.6.3.1). (j)(3) automatic start and stopping (6.1.6.1.1 or 6.2.6.1.1). (j)(4) Tandem Operation (6.1.6.6 or 6.2.6.6). When interlocked tandem operation is required, verify that an escalator or moving walk carrying passengers to an intermediate landing will stop when the escalator or moving walk carrying passengers away from that landing stops. Also, verify that the units are interlocked to run in the same direction.
|  | 2 | 8.10.4.1.1(k) | Handrail Entry Device (6.1.6.3.12 or 6.2.6.3.10) (Items 8.13 and 10.13)
|  | 3 | 8.10.4.1.1(m) | Speed (Items 7.14 and 9.14). The rated speed shall be tested to determine conformance with 6.1.4.1 for escalators and 6.2.4 for moving walks.
|  | 4 | 8.10.4.1.2(c) | (c)Controller and Wiring. Controller and wiring shall be inspected (Items 8.3 and 10.3). (c)(1) wiring (6.1.7.4 or 6.2.7.4) (c)(2) Control. The person or firm installing the escalator or moving walk shall provide a manufacturer’s written procedure and demonstrate compliance with redundancy and software checking of control and operating circuits (6.1.6.10 and 6.2.6.10). Where there are no test or check requirements, the written checklist shall state “No test or check required.” The documentation shall state the reason no test or check is required. The following shall be documented or demonstrated: (c)(2)(-a) general (6.1.6.13 and 6.2.6.13) (c)(2)(-b) redundancy and its checking (6.1.6.10.1, 6.1.6.10.2, 6.2.6.10.1, and 6.2.6.10.2) (c)(2)(-c) static control (6.1.6.10.3 and 6.2.6.10.3), where applicable (c)(2)(-d) electrically powered safety devices (6.1.6.11 and 6.2.6.11), where applicable (c)(2)(-e) installation of capacitors or other devices to make electrical protective devices ineffective (6.1.6.12 and 6.2.6.12) (c)(2)(-f) contactor and relays for use in critical operating circuits (6.1.6.15 and 6.2.6.15), where applicable
|  | 5 | 8.10.4.1.2(e) | Speed Governor. The mechanical speed governor, if required, shall be tested by manually operating the trip mechanism. Check the tripping speed for compliance with 6.1.6.3.2 or 6.2.6.3.2. The means of adjustment shall be sealed and a tag indicating the date of the governor test, together with the name of the person or firm that performed the test, shall be attached to the governor in a permanent manner (6.1.6.3.2 and 6.2.6.3.2) (Items 8.5 and 10.5).
|  | 6 | 8.10.4.1.2(f) | Broken Drive-Chain Device. Operation of the broken drive-chain device, on the drive chain, shall be tested by manually operating the actuating mechanism (6.1.6.3.4, 6.1.5.3.2, 6.2.6.3.4, 6.2.5.3.2, 6.1.6.3.10, and 6.2.6.3.8) (Items 8.6 and 10.6).
|  | 7 | 8.10.4.1.2(g) | Reversal Stop Switch. The reversal stop switch (to prevent reversal when operating in the ascending direction) shall be tested by manually operating it to determine that it functions properly (6.1.6.3.8 or 6.2.6.3.7 and 6.2.6.3.8) (Items 8.7 and 10.7). If the device cannot be manually operated, the person or firm installing the equipment shall provide a written checkout procedure and demonstrate the device complies with 6.1.6.3.8 or 6.2.6.3.7.
|  | 8 | 8.10.4.1.2(h) | Broken Step-Chain or Treadway Device. The broken or slack step chain or treadway device shall be inspected and tested by manual operation (6.1.6.3.3 and 6.2.6.3.3) (Items 8.8 and 10.8).
|  | 9 | 8.10.4.1.2(i) | Step Upthrust Device. The operation of the step upthrust device shall be tested by manually causing the device to operate (6.1.6.3.9) (Item 8.9).
|  | 10 | 8.10.4.1.2(j) | Missing Step or Pallet Device. The missing step or pallet device shall be tested by removing a step or pallet and verifying that the device will properly function (6.1.6.5 or 6.2.6.5) (Items 8.10 and 10.10).
|  | 11 | 8.10.4.1.2(k) | Step or Pallet Level Device. The step or pallet level device shall be tested by simulating an out-of-level step or pallet and verifying that the device functions properly (6.1.6.3.11 or 6.2.6.3.9) (Items 8.11 and 10.11).
|  | 12 | 8.10.4.1.2(m) | Handrail Speed Monitor. The handrails operating mechanism shall be visually inspected for condition and the handrail speed monitor device shall be tested (6.1.6.4 or 6.2.6.4) (Items 8.13 and 10.13).
|  | 13 | 8.10.4.1.2(q) | Comb-Step or Comb-Pallet Impact Device. The combstep or comb-pallet impact devices shall be tested in both the vertical and horizontal directions by placing a vertical and horizontal force on the comb step or comb pallet to cause operation of the device. The vertical and horizontal tests shall be independent of each other. The horizontal force shall be applied at the front edge center and both sides in the direction of travel. The vertical force shall be applied at the front edge center. Both the vertical and horizontal forces required to operate the device shall be recorded (6.1.6.3.13 and 6.2.6.3.11) (Items 7.7 and 9.7).
|  | 14 | 8.10.4.1.2(r) | Where a step lateral displacement device is required, it shall be tested for conformance with 6.1.6.3.14.
|  | 15 | 8.10.4.2.2(h)items | (Items 7.7, 7.9 through 7.13, 8.2, 8.5, 8.7 through 8.11, 8.13, and 8.14 or 9.7, 9.10, 9.12, 9.13, 10.2, 10.5 through 10.8, 10.10, 10.11, 10.13, and 10.15).
|  |  | 6.2.6 | Operating and Safety Devices (for that device)
| 8.7.6.2.14 | Lighting, Access, and Electrical Work |  |  | Minor B | Minor B
For inspection and test requirements, see 8.10.4.2.2(M)
|  |  | 8.10.4.2.2(M) | 4
|  | 1 | 8.10.4.1.2(a)(1) | access (6.1.7.3 or 6.2.7.3)
|  | 2 | 8.10.4.1.2(a)(2) | lighting (6.1.7.1.1 or 6.2.7.1.1)
|  | 3 | 8.10.4.1.2(a)(3) | receptacle (6.1.7.1.2 or 6.2.7.1.2) [NFPA 70 Section 620-21(b)]
|  | 4 | 8.10.4.1.2(a)(4) | guards (6.1.7.3.4 or 6.2.7.3.4)
|  |  | 6.2.7 | Lighting, Access, and Electrical Work
| 8.7.6.2.15 | Controller - Installed as part of an alteration |  |  | Major | - | -
For inspection and test requirements, see 8.10.4.2.2(i)
|  |  | 8.10.4.2.2(i) | 21
|  | 1 | 8.10.4.1.1(j) | (j) Operating and Safety Devices (Items 7.10 and 9.10) (j)(1) starting switches (6.1.6.2 or 6.2.6.2). (j)(2) emergency stop buttons (6.1.6.3.1 or 6.2.6.3.1). (j)(3) automatic start and stopping (6.1.6.1.1 or 6.2.6.1.1). (j)(4) Tandem Operation (6.1.6.6 or 6.2.6.6). When interlocked tandem operation is required, verify that an escalator or moving walk carrying passengers to an intermediate landing will stop when the escalator or moving walk carrying passengers away from that landing stops. Also, verify that the units are interlocked to run in the same direction.
|  | 2 | 8.10.4.1.1(k) | Handrail Entry Device (6.1.6.3.12 or 6.2.6.3.10) (Items 8.13 and 10.13)
|  | 3 | 8.10.4.1.1(m) | Speed (Items 7.14 and 9.14). The rated speed shall be tested to determine conformance with 6.1.4.1 for escalators and 6.2.4 for moving walks.
|  | 4 | 8.10.4.1.2(a) | (a) Machinery Space (Items 8.1 and 10.1) (a)(1) access (6.1.7.3 or 6.2.7.3) (a)(2) lighting (6.1.7.1.1 or 6.2.7.1.1) (a)(3) receptacle (6.1.7.1.2 or 6.2.7.1.2) [NFPA 70 Section 620-21(b)] (a)(4) guards (6.1.7.3.4 or 6.2.7.3.4) (a)(5) Verify that the connection and restraints between the truss and the building structure comply with seismic risk zone requirements (Items 8.16 and 10.17).)
|  | 5 | 8.10.4.1.2(b) | Stop Switch. The machinery space stop switches shall be tested for conformance with 6.1.6.3.5 or 6.2.6.3.5 (Items 8.2 and 10.2).
|  | 6 | 8.10.4.1.2(c) | (c)Controller and Wiring. Controller and wiring shall be inspected (Items 8.3 and 10.3). (c)(1) wiring (6.1.7.4 or 6.2.7.4) (c)(2) Control. The person or firm installing the escalator or moving walk shall provide a manufacturer’s written procedure and demonstrate compliance with redundancy and software checking of control and operating circuits (6.1.6.10 and 6.2.6.10). Where there are no test or check requirements, the written checklist shall state “No test or check required.” The documentation shall state the reason no test or check is required. The following shall be documented or demonstrated: (c)(2)(-a) general (6.1.6.13 and 6.2.6.13) (c)(2)(-b) redundancy and its checking (6.1.6.10.1, 6.1.6.10.2, 6.2.6.10.1, and 6.2.6.10.2) (c)(2)(-c) static control (6.1.6.10.3 and 6.2.6.10.3), where applicable (c)(2)(-d) electrically powered safety devices (6.1.6.11 and 6.2.6.11), where applicable (c)(2)(-e) installation of capacitors or other devices to make electrical protective devices ineffective (6.1.6.12 and 6.2.6.12) (c)(2)(-f) contactor and relays for use in critical operating circuits (6.1.6.15 and 6.2.6.15), where applicable
|  | 7 | 8.10.4.1.2(d) | (d) Drive Machine and Brake. The drive machine and brakes shall be inspected and tested including a test of the brake torque (6.1.5.3 and 6.2.5.3) (Items 8.4 and 10.4). (d)(1) connection of machine and driveshaft (6.1.5.1 and 6.1.5.3.2 or 6.2.5.1 and 6.2.5.3.2) (d)(2) drive motor (6.1.5.2 or 6.2.5.2) (d)(3) brake type (6.1.5.3 or 6.2.5.3) (d)(3)(-a) Verify that the brake torque complies with the value shown on the data plate or in the special instructions [see 6.1.5.3.1(d) for escalators and 6.2.5.3.1(d) for moving walks]. (d)(3)(-b) Minimum no load stopping distance for moving walks and escalators with variable-torque brakes. (d)(4) brake data plate [6.1.5.3.1(d)] (d)(5) main driveshaft brake (6.1.5.3.2) (d)(6) escalator brake certification (6.1.5.3.3)
|  | 8 | 8.10.4.1.2(e) | Speed Governor. The mechanical speed governor, if required, shall be tested by manually operating the trip mechanism. Check the tripping speed for compliance with 6.1.6.3.2 or 6.2.6.3.2. The means of adjustment shall be sealed and a tag indicating the date of the governor test, together with the name of the person or firm that performed the test, shall be attached to the governor in a permanent manner (6.1.6.3.2 and 6.2.6.3.2) (Items 8.5 and 10.5).
|  | 9 | 8.10.4.1.2(f) | Broken Drive-Chain Device. Operation of the broken drive-chain device, on the drive chain, shall be tested by manually operating the actuating mechanism (6.1.6.3.4, 6.1.5.3.2, 6.2.6.3.4, 6.2.5.3.2, 6.1.6.3.10, and 6.2.6.3.8) (Items 8.6 and 10.6).
|  | 10 | 8.10.4.1.2(g) | Reversal Stop Switch. The reversal stop switch (to prevent reversal when operating in the ascending direction) shall be tested by manually operating it to determine that it functions properly (6.1.6.3.8 or 6.2.6.3.7 and 6.2.6.3.8) (Items 8.7 and 10.7). If the device cannot be manually operated, the person or firm installing the equipment shall provide a written checkout procedure and demonstrate the device complies with 6.1.6.3.8 or 6.2.6.3.7.
|  | 11 | 8.10.4.1.2(h) | Broken Step-Chain or Treadway Device. The broken or slack step chain or treadway device shall be inspected and tested by manual operation (6.1.6.3.3 and 6.2.6.3.3) (Items 8.8 and 10.8).
|  | 12 | 8.10.4.1.2(i) | Step Upthrust Device. The operation of the step upthrust device shall be tested by manually causing the device to operate (6.1.6.3.9) (Item 8.9).
|  | 13 | 8.10.4.1.2(j) | Missing Step or Pallet Device. The missing step or pallet device shall be tested by removing a step or pallet and verifying that the device will properly function (6.1.6.5 or 6.2.6.5) (Items 8.10 and 10.10).
|  | 14 | 8.10.4.1.2(k) | Step or Pallet Level Device. The step or pallet level device shall be tested by simulating an out-of-level step or pallet and verifying that the device functions properly (6.1.6.3.11 or 6.2.6.3.9) (Items 8.11 and 10.11).
|  | 15 | 8.10.4.1.2(m) | Handrail Speed Monitor. The handrails operating mechanism shall be visually inspected for condition and the handrail speed monitor device shall be tested (6.1.6.4 or 6.2.6.4) (Items 8.13 and 10.13).
|  | 16 | 8.10.4.1.2(n) | Disconnected Motor Safety Device. Operation of the device shall be checked and verified that it is the manual reset type (6.1.6.3.10 or 6.2.6.3.8) (Item 8.6 or Item 10.6).
|  | 17 | 8.10.4.1.2(q) | Comb-Step or Comb-Pallet Impact Device. The combstep or comb-pallet impact devices shall be tested in both the vertical and horizontal directions by placing a vertical and horizontal force on the comb step or comb pallet to cause operation of the device. The vertical and horizontal tests shall be independent of each other. The horizontal force shall be applied at the front edge center and both sides in the direction of travel. The vertical force shall be applied at the front edge center. Both the vertical and horizontal forces required to operate the device shall be recorded (6.1.6.3.13 and 6.2.6.3.11) (Items 7.7 and 9.7).
|  | 18 | 8.10.4.1.2(r) | Where a step lateral displacement device is required, it shall be tested for conformance with 6.1.6.3.14.
|  | 19 | 8.10.4.1.2(s) | Operating and safety devices shall be tested and inspected to determine conformance with 6.1.6 for escalators and 6.2.6 for moving walks.
|  | 20 | 8.10.4.1.2(t) | Skirt Obstruction Devices (Item 7.11). The skirt obstruction devices shall be tested for conformance with 6.1.5.3.1 and 6.1.6.3.6.
|  | 21 | 8.10.4.2.2(i)items | All required (8.6.1.1.2) operating and safety devices in 6.1.6 or 6.2.6 shall be tested.
|  |  | 6.2.6.10 | Control and Operating Circuits
|  |  | 6.2.6.11 | Electrically Power Safety Devices
|  |  | 6.2.6.12 | Installation of Capacitors.. To Make EPD's Ineffective
|  |  | 6.2.6.13 | Completion of Maintenance Circuits
|  |  | 6.2.6.14 | Moving Walk Manual Reset
|  |  | 6.2.6.15 | Contractors and Relays for Use in Critical Operating Circuits
|  |  | 6.2.7.4 | Electrical equipment and wiring
| [8.7.6.2]«3 | « Controller - Replacement of |  |  | - | - | Major
|  |  | 8.7.6.1.16 | Controller
| [8.7.6.2]«4 | Relocation of |  | Controller (if control wiring disconnected - reconnected) | Major
|  |  | 2.8.2 | Electrical Equipment and Wiring
Electrical testing as per the original design submission tests
| [8.7.6.2]«5 | « Addition of Soft start |  |  | - | Minor A
for control systems built to B44-00 and later
|  |  | 6.1.7.4 | Electrical Equipment and Wiring
|  |  | 6.1.6.10.1 | Occurrence of a single ground
|  |  | 6.1.6.10.2 | Redundancy to be checked
|  |  | 6.1.6.10.3 | Motors with Static control
for control systems built prior to B44-00
|  |  | 6.1.7.4 | Electrical Equipment and Wiring
| [8.7.6.2]«6 | « Addition of Power Efficiency Increasing Device |  |  | - | Minor B
B44.1 certified
|  |  | 2.26.4.1 & 2 | OESC, CSA C22.1 & B44.1 certified
| 8.7.6.2.16 | Variable-Frequency Drive Motor |  |  | - | Minor A | -
For inspection and test requirements, see 8.10.4.2.2(O)
|  |  | 8.10.4.2.2(O) | 1
|  | 1 | 8.10.4.1.1(m) | Speed (Items 7.14 and 9.14). The rated speed shall be tested to determine conformance with 6.1.4.1 for escalators and 6.2.4 for moving walks.
|  |  | 6.2.6.3.2 | Escalator Speed-Monitoring Device
|  |  | 6.2.6.10.3 | Methods used to check single failure
|  |  | 6.2.6.10.4 | Motors with Static control
| 8.7.6.2.17 | Addition of Speed Variance |  |  | - | Minor A | -
For inspection and test requirements, see 8.10.4.2.2(j)
|  |  | 8.10.4.2.2(j) | 1
|  | 1 | 8.10.4.2.2(j)items | inspected and tested for conformance with 6.1.4.1.2 or 6.2.4.1.2, respectively
|  |  | 6.2.4.1.2 | Variation of the escalator speed after startup
| 8.7.6.2.18 | Entrance and Egress |  |  | - | Minor A | -
|  |  | 6.2.3.8.1 | Combplates
|  |  | 6.2.3.8.2 | Distinction Between Comb and Treadway
|  |  | 6.2.3.8.3 | Adjacent Floor Surfaces
|  |  | 6.2.3.8.4 | Safety Zone
| 8.7.6.2.19 | Skirt Panels |  |  | Minor A |  | Minor A
|  |  | 6.1.3.3.6(d) | Skirt Deflection Test and Marking/Labeling.
|  |  | 8.3.15 | Skirt Deflection Test
|  |  | 8.3.15 | Skirt Deflection Test

## DW & Mat'l Lifts 8.7.7
0 | 1 | 2a | 2b | 2c | 3 | 4 | 5 | 6
Conforms to B44 Mark with 'X' | B44:19 Reference Number | Alteration Checklist for Director's Order 296 / 22-(r20231222) (see also Guideline 296 / 22) Scope of Alteration - B44 - 2019 Part, Section or Requirement |  |  | Type of Alteration Work
[5 empty] | Alteration |  | Replacement with
[5 empty] | Modification Change | Addition | Same | Different Make/Model
|  | Job Reference: |  |  | Type of Submission Required
| 8.7.1.2 | Alterations not specifically covered in 8.7 |  |  | Contact Eng'g
|  |  | 1.2 | Level of safety shall not be diminished
| 8.7.1.4 | Welding
|  |  | 8.8 | Welding
|  |  | 8.7.1.5 | Design / Weld Engineer
| 8.7.1.7 | Repairs and Replacements
|  |  | 8.6.2 | for repairs
|  |  | 8.6.3 | for replacements
| 8.7.1.8 | Code Data Plate
|  |  | 8.6.1.5 | code data plate
code in effect at installation
code in effect at alteration
|  |  | 8.7 | applicable alteration scopes
| 8.7.1.9 | Alterations Involving SIL Rated Device(s) |  |  | Minor A | Minor A
identify scope and impact of proposed SIL alteration
| 8.7.1.10 | Executable Software Verification and Witness Test
|  |  |  | > the following executable software for functions listed has changed | Minor A | Minor A
(a) working areas in the pit
(b) hoistway access switches
(c) power operation of h/w and car doors
(d) protection against traction loss
(e) broken member suspension
(f) suspension-member residual strength
(g) normal terminal stopping means
(h) emergency terminal stopping means
(i) operating devices and control equipment
(j) emergency communication
(k) emergency or standby power
(l) FEO: automatic elevators (2.27.3 though 2.27.6)
(m) occupant evacuation operation
(n) emergency operation and signal devices
> new USI logged in the on-site documentation
| 8.7.7 | Alterations to Dumbwaiters and Material Lifts
| 8.7.7.1 | Dumbwaiters and Material Lifts Without Automatic Transfer Devices |  |  | Major | -
|  | Alteration to a Power and Hand Dumbwaiters |  |  | Major | -
|  |  | 7.1. | Power and Hand Dumbwaiters
|  |  | 7.2. | Electric and Hand Dumbwaiters
|  |  | 7.3. | Hydraulic Dumbwaiters
|  | Alteration to a Material Lifts |  |  | Major | -
|  |  | 7.4. | Material Lifts
| CAD 3.9.2 | Lock and Contact upgrade to Interlock |  |  | Minor A | Minor A
CAD 3.9.2
|  |  | 7.4.14* | Hoistway Door Locking Devices
| 8.7.7.1.1 | General Alterations other than 8.7.7.1.2 |  |  | Major | -
|  |  | Part 7 | Dumbwaiters and Material Lifts
| 8.7.7.1.2 | Increase in Rated Load |  |  | Major | -
|  |  | 7.2.(*) | Electric and Hand Dumbwaiters w/o Transfer Devices
|  |  | 7.3.(*) | Hydraulic Dumbwaiters w/o Transfer Devices
|  |  | 7.4. | Material Lifts
|  |  | 7.5. | Electric Material Lifts
|  |  | 7.6. | Hydraulic Material Lifts
| 8.7.7.2 | Addition of Automatic Transfer Device |  |  | Major | -
|  |  | Part 2 | Electric Elevators
|  |  | Part 3 | Hydraulic Elevators
| 8.7.7.3.1 | Material Lifts and Dumbwaiters With Automatic Transfer Devices |  |  | N/A | N/A
exempt if requirements of CAD 2.3(j) are met
| 8.7.7.3.2 | Material Lifts and Dumbwaiters - remove Transfer Device |  |  | New | -
|  |  | 7.1. to 7.3. | for Dumbwaiters
|  |  | 7.4. to 7.6 | Material Lifts w/o Transfer Devices
| 8.7.7.3.3 | Material Lifts altered to an Elevator |  |  | New | -
|  |  | Part 2 | Electric Elevators
|  |  | Part 3 | Hydraulic Elevators
| 8.7.7.3.4 | Material Lift or Dumbwaiter w/ Transfer Device Altered to a D/W |  |  | New | -
|  |  | 7.1. | Power and Hand Dumbwaiters w/Auto Transfer Devices
|  |  | 7.2. | Electric and Hand Dumbwaiters w/o Transfer Devices
|  |  | 7.3. | Hydraulic Dumbwaiters w/o Transfer Devices
Alterations to Freight Platform Lifts
| [8.7.7]«1 | « Alteration to a Type 'A' Freight Platform Lift |  |  | Major | -
|  |  | 7.4. | as applicable to Material Lifts Type 'B' 
|  |  | 7.5. | as applicable to Material Lifts Type 'B' 
|  |  | 7.6. | as applicable to Material Lifts Type 'B' 
 excluding requirements related to in-car operating devices & Riders
| CAD 3.9.2 | Lock and Contact upgrade to Interlock |  |  | Minor A | Minor A
CAD 3.9.2
|  |  | 7.4.14* | Hoistway Door Locking Devices
| [8.7.7]«2 | « Alteration to a Type 'B' Freight Platform Lift |  |  | Major | -
|  |  | 7.4. | as applicable to Material Lifts Type 'B'
|  |  | 7.5. | as applicable to Material Lifts Type 'B'
|  |  | 7.6. | as applicable to Material Lifts Type 'B'
| CAD 3.9.2 | Lock and Contact upgrade to Interlock |  |  | Minor A | Minor A
CAD 3.9.2
|  |  | 7.4.14* | Hoistway Door Locking Devices

## XHEAD data tag (hidden)
|  | SAMPLE: Original Cross Head Data Plate |  |  | SAMPLE: Alteration Wt. change Aux Tag
B44 Req'mt
| 2.16.3.2.2(a) è |  | Wt of complete car (kg) | 2000 |  | Date of Alteration |  | 2016-01-01
| 2.16.3.2.2(b) è |  | Rated Load (kg) | 2000 |  | Weight change to CAR (kg) | + | 100
| 2.16.3.2.2(b) è |  | Speed (m/s) | 3.5 |  |  | -
2.16.3.2.2(c) | 2.20.2.1(a) è |  | Type of suspension |  |  | Weight change to CWT (kg) | + | 0
| 2.20.2.1(b) è |  | No. of suspemsion members |  |  |  | - | 0
| 2.20.2.1(c) è |  | Dia. or Width/Thickness of members (mm)
| 2.20.2.1(d) è |  | Req'd strength per member (kN) |  |  | New Final Weight of complete CAR (kg) |  | 2100
[6 empty] | New Final Weight of complete CWT (kg) |  | 2800
| 2.16.3.2.2(d) è |  | Manufacturer Name or Trade Mark
| 2.16.3.2.2(d) è |  | &Year Manufactured |  |  | New CWT% overbalance |  | 35%
Contactor Name
| 2.16.3.2.2(e) è |  | Rail lubrication instructions are…
[6 empty] | Cumulative r wt | 2.5%
SAMPLE: Alteration Wt. change Aux Tag
[6 empty] | Date of Alteration |  | 2019-01-01
|  | Sample: % CWT Overbalance Data Plate 2.24.2.3.5 |  |  |  | Weight change to CAR (kg) | + | 50
-
| 2.16.3.2.2(f) è |  | Percent Counterweight overbalance range
|  |  | Max. cwt overbalance % | 45 |  | Weight change to CWT (kg) | + | 100
|  |  | Min. cwt overbalance % | 35 |  |  | - | 0
[6 empty] | New Final Weight of complete CAR (kg) |  | 2150
|  |  | Example: assumed CWT overbalance | 40% |  | New Final Weight of complete CWT (kg) |  | 2900
|  |  | overbalance wt (kg) | 800
|  |  | weight of counterweight is (kg) | 2800 |  | New CWT% overbalance |  | 37.5%
Contactor Name
[6 empty] | Cumulative r wt | 3.75%

## 296-22 image (hidden)
0 | 1 | 2a | 2b | 2c | 3 | 4 | 5 | 6
Conforms to B44 Mark with 'X' | B44:19 Reference Number | Alteration Checklist for Director's Order 296 / 22 Scope of Alteration - B44 - 2019 Part, Section or Requirement |  |  | Type of Alteration Work
[5 empty] | Alteration |  | Replacement with
[5 empty] | Modification Change | Addition | Same | Different Make/Model
|  | Job Reference: |  |  | Type of Submission Required
| 8.7.2 | Alterations to Electric Elevators
| 8.7.2.1 | Hoistway Enclosures |  |  | Major | Major
| 8.7.2.11 | Hoistway Door-Locking Devices, Access Switches & Parking Devices |  |  | ò See Below ò
For inspection and test requirements, see 8.10.2.3.2(dd)
x | 8.7.2.11.1 | Interlocks |  |  | - | Major | mrr | Minor B
x |  |  | 2.12.1 | General
x |  |  | 2.12.2 | Interlocks
x |  |  | 2.12.4 | Listing/Certification Locking Devices
|  |  | 2.12.6 | Hoistway Door Unlocking Devices (n/a for column 5,6) |  |  | n/a
x |  |  | 2.12.7 | Hoistway Access Switches (n/a for column 5,6) |  |  | n/a
x |  |  | 2.14.5.7 | Restricted Opening of Car Doors (Interlock or Restrictor)
x |  |  | 2.24.8.3 | Driving-Machine Brake
x | 8.7.2.12 | Power Operation of Hoistway Doors (Addition / Alteration to Power Open or Close) |  |  | Minor A | Minor A
For inspection and test requirements, see 8.10.2.3.2(a)
x |  |  | 8.7.2.10.1 | Entrances & H/W Openings - General Req'mts
x |  |  | 8.7.2.10.2 | Horizontal Slide-Type Entrances
|  |  | 8.7.2.10.3 | Vertical Slide-Type Entrances
x |  |  | 8.7.2.10.5 | Marking of Entrance Assemblies
x |  | « | 2.13. | Power Operation of Hoistway Doors and Car Doors
x |  |  | Installed New or Modified components and wiring to meet:
x |  |  | 8.7.2.8 | Electrical Equipment, Wiring
x |  |  | 2.26.4.2 | Listed/Certified and Labeled/Marked B44.1/A17.5 if New
x | [8.7.2.12]«1 | « Replacement of Door Operator |  |  | - | - | mrr | Minor B
x |  |  | 2.13. | Power Operation of Hoistway Doors and Car Doors
x |  |  | [8.7.2.15]«1,«2
| 8.7.2.13 | Door Reopening Device (Safety Edge) (Altered or Added or replaced) |  |  | Minor B | Minor B | mrr | Minor B
For inspection and test requirements, see 8.10.2.3.2(ee)
|  |  | 2.13.4 | Closing Limitations for Power Operated HS Doors & Gates |  |  | see
A
B
C
D
D
E
F
G

## Tests (hidden)
Requirement | Description | Test | count | clause | detail | clause | testcount | Content BEFORE first space
8.10.2.2.1 | Inside the Car | 8.10.2.2.2(hh) | 1 | 8.10.2.2.2(hh) | (hh) Governor, Overspeed Switch, and Seal (Item 2.13) (hh)(1) The tripping speed of the governor and the governor overspeed switch conformance with 2.18.2 and 2.18.4. (hh)(2) The governor rope pull-through and pull-out conformance with 2.17.15 and 2.18.6. (hh)(3) The adjustable means shall be sealed (2.18.3). (hh)(4) A marking plate conforming to 2.18.9 shall be attached at the governor. (hh)(5) Access and securing of the car, if applicable (2.7.6.3.4). | 8.10.2.3.2(a) | 13 | =LEFT(s2,(FIND(" ",s2,1)-1)) | This | This is a test
8.10.2.2.1(a) | Door Reopening Device (2.13.5) (Item 1.1) | 8.10.2.2.2(hh) | 2 | 8.10.2.2.2(ii)(1) | (ii)(1) General Requirements for Types A, B, and C Safeties. (ii)(1)(-a) Car safeties shall be tested with rated load in the car. (ii)(1)(-b) The car speed at which the governor trips shall be determined (ii)(1)(-c) The governor tripping speed shall be adjusted within the range specified in 2.18.2 (ii)(1)(-d) governor overspeed switch and the car safety-mechanism switch conformance with 2.18.4 and 2.17.7. (ii)(1)(-e) the level of the car platform shall be checked to determine conformance with 2.17.9.2. (ii)(1)(-f) A metal tag with the rule number, test date, name of the person/firm required by 8.10.1.1.5 | 8.10.2.3.2(aa) | 2 | Content AFTER first space
8.10.2.2.1(b) | (b) Stop Switches (Item 1.2) (b)(1) emergency stop switch (2.26.2.5) (b)(2) in-car stop switch (2.26.2.21) | 8.10.2.2.2(ii)(2) | 3 | 8.10.2.2.2(ii)(2) | (ii)(2) Type A Governor-Operated Safeties (ii)(2)(-a) Type A governor-operated safeties tested at rated speed down, also inertia conformance with 2.17.8.1, (ii)(2)(-b) If means other than inertia application of the safety is provided, such means shall be tested | 8.10.2.3.2(b) | 6 | =MID(S4,FIND(" ",S4)+1,256) | is a test | This is a test
8.10.2.2.1(b)(1) | emergency stop switch (2.26.2.5) | 8.10.2.2.2(ii)(2) | 4 | 8.10.2.2.2(ii)(4) | (ii)(4) Types B and C Safeties (ii)(4)(-a) Types B and C safeties shall be subjected to an overspeed test (ii)(4)(-b) The overspeed switch on car and counterweight governors shall be inoperative during the overspeed test. (ii)(4)(-c) The stopping distances for Type B safeties shall conform to 2.17.3, (ii)(4)(-d) For Type B safeties, the movement of the governor rope to operate safety tested conformance with 2.17.11. (ii)(4)(-e) For Type C safeties, the stopping distance equal to the stroke of the buffer shall conform to 2.17.8.2. (ii)(4)(-f) For Type C safeties, buffer compression switch, oil level devices, conformance with 2.17.8.2.7 and 2.17.8.2.8. | 8.10.2.3.2(bb) | 16
8.10.2.2.1(b)(2) | in-car stop switch (2.26.2.21) | 8.10.2.2.3(aa) | 5 | 8.10.2.2.3(aa) | Governor Releasing Carrier (2.17.15) (Item 3.21) | 8.10.2.3.2(c) | 2
8.10.2.2.1(c) | (c) Operating Control Devices (Item 1.3) (c)(1) operating devices (2.26.1.1, 2.26.1.2, and 2.26.1.6) (c)(2) in-car inspection (2.26.1.4.3) (c)(3) inspection operation with open door circuits (2.26.1.5) | 8.10.2.3.2(a) | 13 | 8.10.2.3.2(a) |  | 8.10.2.3.2(cc) | 2
8.10.2.2.1(c)(1) | operating devices (2.26.1.1, 2.26.1.2, and 2.26.1.6) | 8.10.2.3.2(a) | 1 | 8.10.2.2.1(a) | Door Reopening Device (2.13.5) (Item 1.1) | 8.10.2.3.2(d) | 17
8.10.2.2.1(c)(2) | in-car inspection (2.26.1.4.3) | 8.10.2.3.2(a) | 2 | 8.10.2.2.1(h) | Door Closing Force Test (2.13.4) (Item 1.8) | 8.10.2.3.2(dd) | 2
8.10.2.2.1(c)(3) | inspection operation with open door circuits (2.26.1.5) | 8.10.2.3.2(a) | 3 | 8.10.2.2.1(i) | Power Closing Doors Gates (2.13.3) (Item 1.9): Test Closing Time Per Door Marking Plate (2.13.4.2.4) | 8.10.2.3.2(e) | 6
8.10.2.2.1(d) | (d) Car Floor and Landing Sill (Item 1.4) (d)(1) car floor (2.15.5) (d)(2) clearance (2.5.1.4 and 2.5.1.5) (d)(3) landing-sill guard, illumination, and hinging (2.11.10) (d)(4) car hinged sills (2.15.16) | 8.10.2.3.2(a) | 4 | 8.10.2.2.1(j) | (j) Power Opening of Doors or Gates (Item 1.10) (j)(1) Power Opening of Doors (2.13.2). (j)(2) Leveling Zone (2.26.1.6.3) and Leveling Speed (2.26.1.6.6). (j)(3) Inner Landing Zone (2.26.1.6.7). For static control elevators | 8.10.2.3.2(ee) | 2
8.10.2.2.1(d)(1) | car floor (2.15.5) | 8.10.2.3.2(a) | 5 | 8.10.2.2.1(t) | Door Monitoring Systems (2.26.5) | 8.10.2.3.2(f) | 5
8.10.2.2.1(d)(1) | landing-sill guard, illumination, and hinging (2.11.10) | 8.10.2.3.2(a) | 6 | 8.10.2.2.3(c)(3) | inspection operation with open door circuits (2.26.1.5) | 8.10.2.3.2(ff) | 4
8.10.2.2.1(d)(2) | clearance (2.5.1.4 and 2.5.1.5) | 8.10.2.3.2(a) | 7 | 8.10.2.2.3(j) | Car-Leveling Devices (2.26.1.6) (Item 3.7) | 8.10.2.3.2(g) | 37
8.10.2.2.1(d)(2) | car hinged sills (2.15.16) | 8.10.2.3.2(a) | 8 | 8.10.2.2.3(w) | (w) Door and Gate Equipment (Item 3.17) (w)(1) hoistway doors (Sections 2.11 through 2.13) (w)(2) emergency doors (2.11.1.2) (w)(3) hoistway door fire-protection rating marking or labels (2.1.1.1.3 and 2.11.15.1) (w)(4) door safety retainers, location, and function (2.11.11.8) (w)(5) door closed position (2.12.2.2 and 2.12.3.2) (w)(6) hoistway B23door hanger (2.11.11.5.8 and 2.11.12.4.8) (w)(7) hoistway door locking device (2.12.2.3, 2.12.2.5, 2.12.3.3, 2.12.3.5, 2.26.2.14, and 2.26.4.3) | 8.10.2.3.2(gg) | 1
8.10.2.2.1(e) | (e) Car Lighting (2.14.7) (Item 1.5) (e)(1) normal illumination (2.14.7) (e)(2) auxiliary lighting system (2.14.7.1.3) | 8.10.2.3.2(a) | 9 | 8.10.2.2.4(b) | (b) Hoistway Doors (Section 2.11) (Item 4.2) (b)(1) test of closed biparting doors (2.11.12.4.3 and 2.11.12.4.7) (b)(2) hoistway door (Section 2.11) [see also 8.10.2.2.3(w)] | 8.10.2.3.2(h) | 2
8.10.2.2.1(e)(1) | normal illumination (2.14.7) | 8.10.2.3.2(a) | 10 | 8.10.2.2.4(d) | Hoistway Door Locking Devices (2.12.2.3, 2.12.2.5, 2.12.3.3, 2.12.3.5, 2.12.4.3, 2.26.2.14, and 2.26.4.3) [see also 8.10.2.2.3(w)] (Item 4.4) | 8.10.2.3.2(hh) | 2
8.10.2.2.1(e)(2) | auxiliary lighting system (2.14.7.1.3) | 8.10.2.3.2(a) | 11 | 8.10.2.2.4(e) | (e) Access to Hoistway (Item 4.5) (e)(1) access for maintenance (2.12.6 and 2.12.7) (e)(2) access for emergency (2.12.6) | 8.10.2.3.2(i) | 5
8.10.2.2.1(f) | Car Emergency Signal (2.27.1 and 2.11.1.3) (Item 1.6) | 8.10.2.3.2(a) | 12 | 8.10.2.2.4(f) | Power Closing of Hoistway Doors (2.13.1, 2.13.3, and 2.13.4) [See also 8.10.2.2.1(i)] (Item 4.6) | 8.10.2.3.2(ii) | 5
8.10.2.2.1(g) | (g) Car Door or Gate (Item 1.7) (g)(1) closed position (2.14.4.11) (g)(2) contact or interlock (2.14.4.2, 2.26.2.15, and 2.26.2.28) (g)(3) car landing door clearances (2.14.4.5) (g)(4) car door guides (2.14.4.6) (g)(5) passenger car door (2.14.5) (g)(6) freight car door or gate (2.14.6) | 8.10.2.3.2(a) | 13 | 8.10.2.2.4(g) | Sequence Operation (2.13.6 and 2.13.3.4) (Item 4.7) | 8.10.2.3.2(j) | 31
8.10.2.2.1(g)(1) | closed position (2.14.4.11) | 8.10.2.3.2(aa) | 2 | 8.10.2.3.2(aa) |  | 8.10.2.3.2(jj) | 1
8.10.2.2.1(g)(2) | contact or interlock (2.14.4.2, 2.26.2.15, and 2.26.2.28) | 8.10.2.3.2(aa) | 1 | 8.10.2.2.4(e) | (e) Access to Hoistway (Item 4.5) (e)(1) access for maintenance (2.12.6 and 2.12.7) (e)(2) access for emergency (2.12.6) | 8.10.2.3.2(k) | 6
8.10.2.2.1(g)(3) | car landing door clearances (2.14.4.5) | 8.10.2.3.2(aa) | 2 | 8.10.2.2.4(h) | Hoistway Enclosure (2.1.1) (Item 4.8) | 8.10.2.3.2(kk) | 1
8.10.2.2.1(g)(4) | car door guides (2.14.4.6) | 8.10.2.3.2(b) | 6 | 8.10.2.3.2(b) |  | 8.10.2.3.2(l) | 2
8.10.2.2.1(g)(5) | passenger car door (2.14.5) | 8.10.2.3.2(b) | 1 | 8.10.2.2.1(s) | Car Ride (Section 2.23, 2.23.6, and 2.15.2) (Item 1.19) | 8.10.2.3.2(ll) | 3
8.10.2.2.1(g)(6) | freight car door or gate (2.14.6) | 8.10.2.3.2(b) | 2 | 8.10.2.2.2(ii) | (ii) Car and Counterweight Safeties (Item 2.29) (ii)(1) General Requirements for Types A, B, and C Safeties. (ii)(1)(-a) Car safeties shall be tested with rated load in the car. (ii)(1)(-b) The car speed at which the governor trips shall be determined (ii)(1)(-c) The governor tripping speed shall be adjusted within the range specified in 2.18.2 (ii)(1)(-d) governor overspeed switch and the car safety-mechanism switch conformance with 2.18.4 and 2.17.7. (ii)(1)(-e) the level of the car platform shall be checked to determine conformance with 2.17.9.2. (ii)(1)(-f) A metal tag with the rule number, test date, name of the person/firm required by 8.10.1.1.5 (ii)(2) Type A Governor-Operated Safeties (ii)(2)(-a) Type A governor-operated safeties tested at rated speed down, also inertia conformance with 2.17.8.1, (ii)(2)(-b) If means other than inertia application of the safety is provided, such means shall be tested (ii)(3) Type A Safeties Without Governors. Type A safeties operated by breaking or slackening ropes be tested (ii)(4) Types B and C Safeties (ii)(4)(-a) Types B and C safeties shall be subjected to an overspeed test (ii)(4)(-b) The overspeed switch on car and counterweight governors shall be inoperative during the overspeed test. (ii)(4)(-c) The stopping distances for Type B safeties shall conform to 2.17.3, (ii)(4)(-d) For Type B safeties, the movement of the governor rope to operate safety tested conformance with 2.17.11. (ii)(4)(-e) For Type C safeties, the stopping distance equal to the stroke of the buffer shall conform to 2.17.8.2. (ii)(4)(-f) For Type C safeties, buffer compression switch, oil level devices, conformance with 2.17.8.2.7 and 2.17.8.2.8. | 8.10.2.3.2(m) | 1
8.10.2.2.1(h) | Door Closing Force Test (2.13.4) (Item 1.8) | 8.10.2.3.2(b) | 3 | 8.10.2.2.2(jj) | (jj) Ascending Car Overspeed, and Unintended Car Motion Protection (jj)(1) Ascending Car Overspeed Protection. Means inspected/tested, no load conformance with 2.19.1.2. (jj)(2) Unintended Car Motion. means inspected / tested to verify conformance with 2.19.2.2. | 8.10.2.3.2(mm) | 1
8.10.2.2.1(i) | Power Closing Doors Gates (2.13.3) (Item 1.9): Test Closing Time Per Door Marking Plate (2.13.4.2.4) | 8.10.2.3.2(b) | 4 | 8.10.2.2.3(t) | Hoistway Clearances (Sections 2.4 and 2.5) (Item 3.14) | 8.10.2.3.2(n) | 46
8.10.2.2.1(j) | (j) Power Opening of Doors or Gates (Item 1.10) (j)(1) Power Opening of Doors (2.13.2). (j)(2) Leveling Zone (2.26.1.6.3) and Leveling Speed (2.26.1.6.6). (j)(3) Inner Landing Zone (2.26.1.6.7). For static control elevators | 8.10.2.3.2(b) | 5 | 8.10.2.2.3(x) | Car Frame, Counterweight Guides, and Stiles (Section 2.15) (Item 3.18) | 8.10.2.3.2(nn) | 1
8.10.2.2.1(j)(1) | Power Opening of Doors (2.13.2). | 8.10.2.3.2(b) | 6 | 8.10.2.2.3(y) | (y) Guide Rails and Equipment (Section 2.23) (Item 3.19) (y)(1) rail section (2.23.3) (y)(2) bracket spacing (2.23.4) (y)(3) surfaces and lubrication (2.23.6 and 2.17.16) (y)(4) joints and fish plates (2.23.7) (y)(5) bracket supports (2.23.9) (y)(6) fastenings (2.23.10) | 8.10.2.3.2(o) | 18
8.10.2.2.1(j)(2) | Leveling Zone (2.26.1.6.3) and Leveling Speed (2.26.1.6.6). | 8.10.2.3.2(bb) | 16 | 8.10.2.3.2(bb) |  | 8.10.2.3.2(oo) | 1
8.10.2.2.1(j)(3) | Inner Landing Zone (2.26.1.6.7). For static control elevators | 8.10.2.3.2(bb) | 1 | 8.10.2.2.2(a) | Location of Rooms/Spaces (2.7.6.1 and 2.7.6.2) | 8.10.2.3.2(p) | 33
8.10.2.2.1(k) | (k) Car Vision Panels and Glass Car Doors (Item 1.11) (k)(1) vision panel (2.14.2.5) (k)(2) glass doors (2.14.5.9) (k)(3) access panels (2.14.2.6) | 8.10.2.3.2(bb) | 2 | 8.10.2.2.2(b) | Location of Equipment (2.7.6.3) | 8.10.2.3.2(pp) | 1
8.10.2.2.1(k)(1) | vision panel (2.14.2.5) | 8.10.2.3.2(bb) | 3 | 8.10.2.2.2(c) | Equipment Exposure to Weather (2.7.6.6) | 8.10.2.3.2(q) | 36
8.10.2.2.1(k)(2) | glass doors (2.14.5.9) | 8.10.2.3.2(bb) | 4 | 8.10.2.2.2(d) | (d) Means of Access (Item 2.1) (d)(1) access (2.7.3.1 through 2.7.3.4) (d)(2) door fire-protection rating (2.7.1.1) | 8.10.2.3.2(qq) | 6
8.10.2.2.1(k)(3) | access panels (2.14.2.6) | 8.10.2.3.2(bb) | 5 | 8.10.2.2.2(e) | Headroom (2.7.4) (Item 2.2) | 8.10.2.3.2(r) | 12
8.10.2.2.1(l) | (l) Car Enclosure (Item 1.12) (l)(1) enclosure and lining materials (2.14.2.1 and 2.14.3.1) (l)(2) equipment prohibited inside car (2.14.1.9) (l)(3) classes of loading (2.16.2.2) (l)(4) passengers on freight elevators (2.16.4) (l)(5) identification in cars (2.29.1) | 8.10.2.3.2(bb) | 6 | 8.10.2.2.2(f) | Means Necessary for Tests (2.7.6.4) | 8.10.2.3.2(rr) | 2
8.10.2.2.1(l)(1) | enclosure and lining materials (2.14.2.1 and 2.14.3.1) | 8.10.2.3.2(bb) | 7 | 8.10.2.2.2(g) | Inspection and Test Panel (2.7.6.5) | 8.10.2.3.2(s) | 17
8.10.2.2.1(l)(2) | equipment prohibited inside car (2.14.1.9) | 8.10.2.3.2(bb) | 8 | 8.10.2.2.2(h) | (h) Lighting and Receptacles (Item 2.3) (h)(1) lighting (2.7.9.1) (h)(2) receptacles (NFPA 70 or CSA C22.1, as applicable) | 8.10.2.3.2(t) | 2
8.10.2.2.1(l)(3) | classes of loading (2.16.2.2) | 8.10.2.3.2(bb) | 9 | 8.10.2.2.2(i) | (i) Enclosure of Machine Room, Machinery Spaces, and Control Rooms/Spaces (Item 2.4) (i)(1) floors (2.1.3 and 2.7.1.3) (i)(2) enclosure (2.7.1 and 2.8.1) | 8.10.2.3.2(u) | 6
8.10.2.2.1(l)(4) | passengers on freight elevators (2.16.4) | 8.10.2.3.2(bb) | 10 | 8.10.2.2.2(j) | Housekeeping (2.8.1) (Item 2.5) | 8.10.2.3.2(v) | 2
8.10.2.2.1(l)(5) | identification in cars (2.29.1) | 8.10.2.3.2(bb) | 11 | 8.10.2.2.2(k) | Ventilation and Heating (2.7.9.2) (Item 2.6) | 8.10.2.3.2(w) | 3
8.10.2.2.1(m) | (m) Emergency Exit (Item 1.13) (m)(1) car top (2.14.1.5) (m)(2) car side (2.14.1.10) | 8.10.2.3.2(bb) | 12 | 8.10.2.2.2(l) | Fire Extinguisher (8.6.1.6.5) (Item 2.7) | 8.10.2.3.2(x) | 2
8.10.2.2.1(m)(1) | car top (2.14.1.5) | 8.10.2.3.2(bb) | 13 | 8.10.2.2.2(m) | Pipes, Wiring, and Ducts (Section 2.8) (Item 2.8) | 8.10.2.3.2(y) | 5
8.10.2.2.1(m)(2) | car side (2.14.1.10) | 8.10.2.3.2(bb) | 14 | 8.10.2.2.2(n) | Guarding of Exposed Auxiliary Equipment (2.10.1) (Item 2.9) | 8.10.2.3.2(z) | 5
8.10.2.2.1(n) | Ventilation (2.14.2.3 and 2.14.3.3) (Item 1.14) | 8.10.2.3.2(bb) | 15 | 8.10.2.2.2(o) | Numbering of Elevators, Machines, and Disconnect Switches [2.29.1.1 through 2.29.1.3] (Item 2.10) | 8.10.2.4.1(a) | 12
8.10.2.2.1(o) | Signs and Operating Device Symbols (2.26.12) (Item 1.15) | 8.10.2.3.2(bb) | 16 | 8.10.2.2.2(p) | Maintenance Path and Maintenance Clearance (2.7.2) | 8.10.3.3.2(a) | 12
8.10.2.2.1(p) | (p) Rated Load, Platform Area, and Data Plate (Item 1.16) (p)(1) rated load and platform area (2.16.1 and 2.16.2) (p)(2) capacity and data plates (2.16.3) (p)(3) signs in freight elevators (2.16.5 and 2.16.7) | 8.10.2.3.2(c) | 2 | 8.10.2.3.2(c) |  | 8.10.3.3.2(aa) | 2
8.10.2.2.1(p)(1) | rated load and platform area (2.16.1 and 2.16.2) | 8.10.2.3.2(c) | 1 | 8.10.2.2.5(b) | (b) Bottom Clearance and Runby (Item 5.2) (b)(1) car bottom clearances (2.4.1) (b)(2) refuge space and marking (2.4.1.3, 2.4.1.4, and 2.4.1.6) (b)(3) car and counterweight runbys (2.4.2 and 2.4.4) (b)(4) warning signs [2.4.4(b)] (b)(5) horizontal pit clearances (2.5.1.2 and 2.5.1.6) | 8.10.3.3.2(b) | 5
8.10.2.2.1(p)(2) | capacity and data plates (2.16.3) | 8.10.2.3.2(c) | 2 | 8.10.2.2.5(c) | (c) Car and Counterweight Buffer (Item 5.9). Marking plates shall be checked in accordance with 2.22.3.3, 2.22.4.11, or 2.22.5.5 for proper application. No test shall be required on spring-type or elastomeric buffers. The following tests on oil-type buffers shall be performed (Item 5.9): (c)(1) The level of the oil shall be checked to determine that it is within the maximum and minimum allowable limits (see 2.22.4.6). (c)(2) Car and counterweight buffers shall be tested to determine conformance with the plunger return requirements of 2.22.4.5. (c)(3) The car oil buffer shall be tested by running the car with its rated load onto the buffer at rated speed, except as specified in (4). The counterweight oil buffer shall be tested by running the counterweight onto its buffer at rated speed with no load in the car, except as specified in (4). (c)(4) For reduced-stroke buffers conforming to 2.22.4.1.2, these tests shall be made at the reduced striking speed. (c)(5) This acceptance test of the oil buffer is also required where a Type C safety is used to assure adequate structure and pit bumper contact. (c)(6) In making these tests, the normal and emergency terminal stopping devices shall be made temporarily inoperative. The final terminal stopping devices shall remain operative and shall be temporarily relocated, if necessary, to permit full compression of the buffer during the test. | 8.10.3.3.2(bb) | 2
8.10.2.2.1(p)(3) | signs in freight elevators (2.16.5 and 2.16.7) | 8.10.2.3.2(cc) | 2 | 8.10.2.3.2(cc) |  | 8.10.3.3.2(c) | 3
8.10.2.2.1(q) | Emergency or Standby Power Operation (Item 1.17). | 8.10.2.3.2(cc) | 1 | 8.10.2.2.2(q) | Stop Switch (2.7.3.5 and 2.26.2.24) | 8.10.3.3.2(cc) | 1
8.10.2.2.1(r) | Means to Restrict Car Door Opening (2.14.5.7) (Item 1.18) | 8.10.2.3.2(cc) | 2 | 8.10.2.2.2(r) | Disconnecting Means and Control (2.26.4.1 and NFPA 70 or CSA C22.1, as applicable) (Item 2.11) | 8.10.3.3.2(d) | 36
8.10.2.2.1(s) | Car Ride (Section 2.23, 2.23.6, and 2.15.2) (Item 1.19) | 8.10.2.3.2(d) | 17 | 8.10.2.3.2(d) |  | 8.10.3.3.2(dd) | 4
8.10.2.2.1(t) | Door Monitoring Systems (2.26.5) | 8.10.2.3.2(d) | 1 | 8.10.2.2.1(p) | (p) Rated Load, Platform Area, and Data Plate (Item 1.16) (p)(1) rated load and platform area (2.16.1 and 2.16.2) (p)(2) capacity and data plates (2.16.3) (p)(3) signs in freight elevators (2.16.5 and 2.16.7) | 8.10.3.3.2(e) | 8
8.10.2.2.1(u) | Stopping Accuracy (2.26.11) | 8.10.2.3.2(d) | 2 | 8.10.2.2.1(q) | Emergency or Standby Power Operation (Item 1.17). | 8.10.3.3.2(ee) | 4
8.10.2.2.1(v) | Machinery Space/Control Space (8.10.2.2.2) | 8.10.2.3.2(d) | 3 | 8.10.2.2.2(v) | (v) Braking System. load as Table 8.6.4.20. safely lower, stop, and hold the car with this load. (v)(1) braking system (2.24.8.2.2) (v)(2) electromechanical brake (2.24.8.3) (v)(3) marking plate (2.24.8.5) | 8.10.3.3.2(f) | 2
8.10.2.2.1(w) | (w) Working Areas in the Car (2.7.5.1) (w)(1) means to prevent unexpected movement (2.7.5.1.1) (w)(2) unexpected car movement device (2.26.2.34) (w)(3) operating instructions for unexpected car movement device (8.6.11.7) (w)(4) operating instructions for egress and reentry procedure (8.6.11.8) | 8.10.2.3.2(d) | 4 | 8.10.2.2.2(w) | Drive Machines (2.24.1, 2.24.4, 2.24.5, and 2.24.9) (Item 2.18) | 8.10.3.3.2(ff) | 3
8.10.2.2.1(w)(1) | means to prevent unexpected movement (2.7.5.1.1) | 8.10.2.3.2(d) | 5 | 8.10.2.2.2(x) | Gears, Bearings, and Flexible Connections (2.24.6, 2.24.7, and 2.24.10) (Item 2.19) | 8.10.3.3.2(g) | 37
8.10.2.2.1(w)(2) | unexpected car movement device (2.26.2.34) | 8.10.2.3.2(d) | 6 | 8.10.2.2.2(z) | Belt- or Chain-Drive Machine (2.24.9) (Item 2.21) | 8.10.3.3.2(gg) | 1
8.10.2.2.1(w)(3) | operating instructions for unexpected car movement device (8.6.11.7) | 8.10.2.3.2(d) | 7 | 8.10.2.2.2(aa) | Motor Generator (2.26.9.7) (Item 2.22) | 8.10.3.3.2(h) | 10
8.10.2.2.1(w)(4) | operating instructions for egress and reentry procedure (8.6.11.8) | 8.10.2.3.2(d) | 8 | 8.10.2.2.2(bb) | Absorption of Regenerated Power (2.26.10) (Item 2.23) | 8.10.3.3.2(hh) | 1
8.10.2.2.1(x) | Equipment Access Panel Electrical Device (2.26.2.35) | 8.10.2.3.2(d) | 9 | 8.10.2.2.2(cc)(3) | (cc)(3) traction limits (2.20.8.1, 2.24.2.3, and 2.16.6) shall be verified (cc)(3)(-a) During an emergency stop by EPD in 2.26.2 (passenger elevators 125%) traction to safely stop and hold (cc)(3)(-b) Traction slip, or machine stall, if car or counterweight bottoms on its buffer. (cc)(3)(-c) Conformance with the traction-loss detection in 2.20.8.1 shall be demonstrated by either (cc)(3)(-c)(-1) causing relative motion between the drive sheave and suspension means (cc)(3)(-c)(-2) an alternative test provided in the on-site documentation [see 8.6.1.2.2(b)(5)] | 8.10.3.3.2(i) | 1
8.10.2.2.1(y) | Earthquake Inspections and Tests (8.4.4.1) (Item 1.20) | 8.10.2.3.2(d) | 10 | 8.10.2.2.2(ff) | (ff) Terminal Stopping Devices (Item 2.28). empty car up direction or 125% of rated load down (ff)(1) Test the normal terminal stopping device for conformance with 2.25.2. (ff)(2) Test the emergency terminal speed-limiting device for conformance with 2.25.4.1. (ff)(3) For static control elevators, see 2.25.4.2. (ff)(4) Test the emergency terminal stopping device for conformance with 2.25.4.2. | 8.10.3.3.2(ii) | 1
8.10.2.2.2 | Machine Rooms, Machinery Spaces, and Control Rooms/Spaces | 8.10.2.3.2(d) | 11 | 8.10.2.2.2(ii) | (ii) Car and Counterweight Safeties (Item 2.29) (ii)(1) General Requirements for Types A, B, and C Safeties. (ii)(1)(-a) Car safeties shall be tested with rated load in the car. (ii)(1)(-b) The car speed at which the governor trips shall be determined (ii)(1)(-c) The governor tripping speed shall be adjusted within the range specified in 2.18.2 (ii)(1)(-d) governor overspeed switch and the car safety-mechanism switch conformance with 2.18.4 and 2.17.7. (ii)(1)(-e) the level of the car platform shall be checked to determine conformance with 2.17.9.2. (ii)(1)(-f) A metal tag with the rule number, test date, name of the person/firm required by 8.10.1.1.5 (ii)(2) Type A Governor-Operated Safeties (ii)(2)(-a) Type A governor-operated safeties tested at rated speed down, also inertia conformance with 2.17.8.1, (ii)(2)(-b) If means other than inertia application of the safety is provided, such means shall be tested (ii)(3) Type A Safeties Without Governors. Type A safeties operated by breaking or slackening ropes be tested (ii)(4) Types B and C Safeties (ii)(4)(-a) Types B and C safeties shall be subjected to an overspeed test (ii)(4)(-b) The overspeed switch on car and counterweight governors shall be inoperative during the overspeed test. (ii)(4)(-c) The stopping distances for Type B safeties shall conform to 2.17.3, (ii)(4)(-d) For Type B safeties, the movement of the governor rope to operate safety tested conformance with 2.17.11. (ii)(4)(-e) For Type C safeties, the stopping distance equal to the stroke of the buffer shall conform to 2.17.8.2. (ii)(4)(-f) For Type C safeties, buffer compression switch, oil level devices, conformance with 2.17.8.2.7 and 2.17.8.2.8. | 8.10.3.3.2(j) | 28
8.10.2.2.2(a) | Location of Rooms/Spaces (2.7.6.1 and 2.7.6.2) | 8.10.2.3.2(d) | 12 | 8.10.2.2.2(jj) | (jj) Ascending Car Overspeed, and Unintended Car Motion Protection (jj)(1) Ascending Car Overspeed Protection. Means inspected/tested, no load conformance with 2.19.1.2. (jj)(2) Unintended Car Motion. means inspected / tested to verify conformance with 2.19.2.2. | 8.10.3.3.2(jj) | 2
8.10.2.2.2(aa) | Motor Generator (2.26.9.7) (Item 2.22) | 8.10.2.3.2(d) | 13 | 8.10.2.2.2(kk) | Speed. The speed of the car shall be verified with and without rated load, in both directions (2.16.3.2). | 8.10.3.3.2(k) | 3
8.10.2.2.2(b) | Location of Equipment (2.7.6.3) | 8.10.2.3.2(d) | 14 | 8.10.2.2.3(k) | Data Plate (2.16.3.3, 2.20.2, and 2.24.2.3.5) (Item 3.27) | 8.10.3.3.2(kk) | 1
8.10.2.2.2(bb) | Absorption of Regenerated Power (2.26.10) (Item 2.23) | 8.10.2.3.2(d) | 15 | 8.10.2.2.3(x) | Car Frame, Counterweight Guides, and Stiles (Section 2.15) (Item 3.18) | 8.10.3.3.2(l) | 2
8.10.2.2.2(c) | Equipment Exposure to Weather (2.7.6.6) | 8.10.2.3.2(d) | 16 | 8.10.2.2.5(c) | (c) Car and Counterweight Buffer (Item 5.9). Marking plates shall be checked in accordance with 2.22.3.3, 2.22.4.11, or 2.22.5.5 for proper application. No test shall be required on spring-type or elastomeric buffers. The following tests on oil-type buffers shall be performed (Item 5.9): (c)(1) The level of the oil shall be checked to determine that it is within the maximum and minimum allowable limits (see 2.22.4.6). (c)(2) Car and counterweight buffers shall be tested to determine conformance with the plunger return requirements of 2.22.4.5. (c)(3) The car oil buffer shall be tested by running the car with its rated load onto the buffer at rated speed, except as specified in (4). The counterweight oil buffer shall be tested by running the counterweight onto its buffer at rated speed with no load in the car, except as specified in (4). (c)(4) For reduced-stroke buffers conforming to 2.22.4.1.2, these tests shall be made at the reduced striking speed. (c)(5) This acceptance test of the oil buffer is also required where a Type C safety is used to assure adequate structure and pit bumper contact. (c)(6) In making these tests, the normal and emergency terminal stopping devices shall be made temporarily inoperative. The final terminal stopping devices shall remain operative and shall be temporarily relocated, if necessary, to permit full compression of the buffer during the test. | 8.10.3.3.2(ll) | 1
8.10.2.2.2(cc) | (cc) Traction Sheaves (Item 2.25) (cc)(1) diameter (2.24.2.1, 2.24.2.2, and 2.24.2.4) (cc)(2) grooves (2.24.2.1) (cc)(3) traction limits (2.20.8.1, 2.24.2.3, and 2.16.6) shall be verified (cc)(3)(-a) During an emergency stop by EPD in 2.26.2 (passenger elevators 125%) traction to safely stop and hold (cc)(3)(-b) Traction slip, or machine stall, if car or counterweight bottoms on its buffer. (cc)(3)(-c) Conformance with the traction-loss detection in 2.20.8.1 shall be demonstrated by either (cc)(3)(-c)(-1) causing relative motion between the drive sheave and suspension means (cc)(3)(-c)(-2) an alternative test provided in the on-site documentation [see 8.6.1.2.2(b)(5)] | 8.10.2.3.2(d) | 17 | 8.10.2.2.5(i) | (i) Car Frame and Platform (Item 5.7) (i)(1) frame (2.15.4 through 2.15.7 and 2.15.9) (i)(2) fire protection (2.15.8) | 8.10.3.3.2(m) | 1
8.10.2.2.2(cc)(1) | diameter (2.24.2.1, 2.24.2.2, and 2.24.2.4) | 8.10.2.3.2(dd) | 2 | 8.10.2.3.2(dd) |  | 8.10.3.3.2(mm) | 1
8.10.2.2.2(cc)(2) | grooves (2.24.2.1) | 8.10.2.3.2(dd) | 1 | 8.10.2.2.4(d) | Hoistway Door Locking Devices (2.12.2.3, 2.12.2.5, 2.12.3.3, 2.12.3.5, 2.12.4.3, 2.26.2.14, and 2.26.4.3) [see also 8.10.2.2.3(w)] (Item 4.4) | 8.10.3.3.2(n) | 9
8.10.2.2.2(cc)(3) | (cc)(3) traction limits (2.20.8.1, 2.24.2.3, and 2.16.6) shall be verified (cc)(3)(-a) During an emergency stop by EPD in 2.26.2 (passenger elevators 125%) traction to safely stop and hold (cc)(3)(-b) Traction slip, or machine stall, if car or counterweight bottoms on its buffer. (cc)(3)(-c) Conformance with the traction-loss detection in 2.20.8.1 shall be demonstrated by either (cc)(3)(-c)(-1) causing relative motion between the drive sheave and suspension means (cc)(3)(-c)(-2) an alternative test provided in the on-site documentation [see 8.6.1.2.2(b)(5)] | 8.10.2.3.2(dd) | 2 | 8.10.2.2.4(e) | (e) Access to Hoistway (Item 4.5) (e)(1) access for maintenance (2.12.6 and 2.12.7) (e)(2) access for emergency (2.12.6) | 8.10.3.3.2(nn) | 1
8.10.2.2.2(cc)(3)(-a) | During an emergency stop by EPD in 2.26.2 (passenger elevators 125%) traction to safely stop and hold | 8.10.2.3.2(e) | 6 | 8.10.2.3.2(e) | 8.10.2.2.2(hh), 8.10.2.2.2(ii), 8.10.2.2.3(n), 8.10.2.2.3(y), 8.10.2.2.3(aa), and 8.10.2.2.5(j). | 8.10.3.3.2(o) | 5
8.10.2.2.2(cc)(3)(-b) | Traction slip, or machine stall, if car or counterweight bottoms on its buffer. | 8.10.2.3.2(e) | 1 | 8.10.2.2.2(hh) | (hh) Governor, Overspeed Switch, and Seal (Item 2.13) (hh)(1) The tripping speed of the governor and the governor overspeed switch conformance with 2.18.2 and 2.18.4. (hh)(2) The governor rope pull-through and pull-out conformance with 2.17.15 and 2.18.6. (hh)(3) The adjustable means shall be sealed (2.18.3). (hh)(4) A marking plate conforming to 2.18.9 shall be attached at the governor. (hh)(5) Access and securing of the car, if applicable (2.7.6.3.4). | 8.10.3.3.2(oo) | 1
8.10.2.2.2(cc)(3)(-c) | (cc)(3)(-c) Conformance with the traction-loss detection in 2.20.8.1 shall be demonstrated by either (cc)(3)(-c)(-1) causing relative motion between the drive sheave and suspension means (cc)(3)(-c)(-2) an alternative test provided in the on-site documentation [see 8.6.1.2.2(b)(5)] | 8.10.2.3.2(e) | 2 | 8.10.2.2.2(ii) | (ii) Car and Counterweight Safeties (Item 2.29) (ii)(1) General Requirements for Types A, B, and C Safeties. (ii)(1)(-a) Car safeties shall be tested with rated load in the car. (ii)(1)(-b) The car speed at which the governor trips shall be determined (ii)(1)(-c) The governor tripping speed shall be adjusted within the range specified in 2.18.2 (ii)(1)(-d) governor overspeed switch and the car safety-mechanism switch conformance with 2.18.4 and 2.17.7. (ii)(1)(-e) the level of the car platform shall be checked to determine conformance with 2.17.9.2. (ii)(1)(-f) A metal tag with the rule number, test date, name of the person/firm required by 8.10.1.1.5 (ii)(2) Type A Governor-Operated Safeties (ii)(2)(-a) Type A governor-operated safeties tested at rated speed down, also inertia conformance with 2.17.8.1, (ii)(2)(-b) If means other than inertia application of the safety is provided, such means shall be tested (ii)(3) Type A Safeties Without Governors. Type A safeties operated by breaking or slackening ropes be tested (ii)(4) Types B and C Safeties (ii)(4)(-a) Types B and C safeties shall be subjected to an overspeed test (ii)(4)(-b) The overspeed switch on car and counterweight governors shall be inoperative during the overspeed test. (ii)(4)(-c) The stopping distances for Type B safeties shall conform to 2.17.3, (ii)(4)(-d) For Type B safeties, the movement of the governor rope to operate safety tested conformance with 2.17.11. (ii)(4)(-e) For Type C safeties, the stopping distance equal to the stroke of the buffer shall conform to 2.17.8.2. (ii)(4)(-f) For Type C safeties, buffer compression switch, oil level devices, conformance with 2.17.8.2.7 and 2.17.8.2.8. | 8.10.3.3.2(p) | 37
8.10.2.2.2(cc)(3)(-c)(-1) | causing relative motion between the drive sheave and suspension means | 8.10.2.3.2(e) | 3 | 8.10.2.2.3(n) | Counterweight Safeties (Item 3.29). Visually inspect counterweight safeties, including marking plate 2.17.4). | 8.10.3.3.2(pp) | 1
8.10.2.2.2(cc)(3)(-c)(-2) | an alternative test provided in the on-site documentation [see 8.6.1.2.2(b)(5)] | 8.10.2.3.2(e) | 4 | 8.10.2.2.3(y) | (y) Guide Rails and Equipment (Section 2.23) (Item 3.19) (y)(1) rail section (2.23.3) (y)(2) bracket spacing (2.23.4) (y)(3) surfaces and lubrication (2.23.6 and 2.17.16) (y)(4) joints and fish plates (2.23.7) (y)(5) bracket supports (2.23.9) (y)(6) fastenings (2.23.10) | 8.10.3.3.2(q) | 5
8.10.2.2.2(d) | (d) Means of Access (Item 2.1) (d)(1) access (2.7.3.1 through 2.7.3.4) (d)(2) door fire-protection rating (2.7.1.1) | 8.10.2.3.2(e) | 5 | 8.10.2.2.3(aa) | Governor Releasing Carrier (2.17.15) (Item 3.21) | 8.10.3.3.2(r) | 7
8.10.2.2.2(d)(1) | access (2.7.3.1 through 2.7.3.4) | 8.10.2.3.2(e) | 6 | 8.10.2.2.5(j) | (j) Car Safeties and Guiding Members (Item 5.8) (j)(1) rope movement (2.17.11) (j)(2) marking plate (2.17.14) (j)(3) car guiding members (2.15.2) (j)(4) running clearances (2.17.10) | 8.10.3.3.2(s) | 9
8.10.2.2.2(d)(2) | door fire-protection rating (2.7.1.1) | 8.10.2.3.2(ee) | 2 | 8.10.2.3.2(ee) |  | 8.10.3.3.2(t) | 2
8.10.2.2.2(dd) | Secondary and Deflector Sheaves (2.24.2) (Item 2.26) | 8.10.2.3.2(ee) | 1 | 8.10.2.2.1(i) | Power Closing Doors Gates (2.13.3) (Item 1.9): Test Closing Time Per Door Marking Plate (2.13.4.2.4) | 8.10.3.3.2(u) | 2
8.10.2.2.2(e) | Headroom (2.7.4) (Item 2.2) | 8.10.2.3.2(ee) | 2 | 8.10.2.2.4(f) | Power Closing of Hoistway Doors (2.13.1, 2.13.3, and 2.13.4) [See also 8.10.2.2.1(i)] (Item 4.6) | 8.10.3.3.2(v) | 5
8.10.2.2.2(ee) | Rope Fastenings (2.9.3.3, 2.20.5, and 2.20.9) (Item 2.27) | 8.10.2.3.2(f) | 5 | 8.10.2.3.2(f) |  | 8.10.3.3.2(w) | 5
8.10.2.2.2(f) | Means Necessary for Tests (2.7.6.4) | 8.10.2.3.2(f) | 1 | 8.10.2.2.2(hh) | (hh) Governor, Overspeed Switch, and Seal (Item 2.13) (hh)(1) The tripping speed of the governor and the governor overspeed switch conformance with 2.18.2 and 2.18.4. (hh)(2) The governor rope pull-through and pull-out conformance with 2.17.15 and 2.18.6. (hh)(3) The adjustable means shall be sealed (2.18.3). (hh)(4) A marking plate conforming to 2.18.9 shall be attached at the governor. (hh)(5) Access and securing of the car, if applicable (2.7.6.3.4). | 8.10.3.3.2(x) | 2
8.10.2.2.2(ff) | (ff) Terminal Stopping Devices (Item 2.28). empty car up direction or 125% of rated load down (ff)(1) Test the normal terminal stopping device for conformance with 2.25.2. (ff)(2) Test the emergency terminal speed-limiting device for conformance with 2.25.4.1. (ff)(3) For static control elevators, see 2.25.4.2. (ff)(4) Test the emergency terminal stopping device for conformance with 2.25.4.2. | 8.10.2.3.2(f) | 2 | 8.10.2.2.2(ii)(1) | (ii)(1) General Requirements for Types A, B, and C Safeties. (ii)(1)(-a) Car safeties shall be tested with rated load in the car. (ii)(1)(-b) The car speed at which the governor trips shall be determined (ii)(1)(-c) The governor tripping speed shall be adjusted within the range specified in 2.18.2 (ii)(1)(-d) governor overspeed switch and the car safety-mechanism switch conformance with 2.18.4 and 2.17.7. (ii)(1)(-e) the level of the car platform shall be checked to determine conformance with 2.17.9.2. (ii)(1)(-f) A metal tag with the rule number, test date, name of the person/firm required by 8.10.1.1.5 | 8.10.3.3.2(y) | 17
8.10.2.2.2(ff)(1) | Test the normal terminal stopping device for conformance with 2.25.2. | 8.10.2.3.2(f) | 3 | 8.10.2.2.2(ii)(2) | (ii)(2) Type A Governor-Operated Safeties (ii)(2)(-a) Type A governor-operated safeties tested at rated speed down, also inertia conformance with 2.17.8.1, (ii)(2)(-b) If means other than inertia application of the safety is provided, such means shall be tested | 8.10.3.3.2(z) | 2
8.10.2.2.2(ff)(2) | Test the emergency terminal speed-limiting device for conformance with 2.25.4.1. | 8.10.2.3.2(f) | 4 | 8.10.2.2.2(ii)(4) | (ii)(4) Types B and C Safeties (ii)(4)(-a) Types B and C safeties shall be subjected to an overspeed test (ii)(4)(-b) The overspeed switch on car and counterweight governors shall be inoperative during the overspeed test. (ii)(4)(-c) The stopping distances for Type B safeties shall conform to 2.17.3, (ii)(4)(-d) For Type B safeties, the movement of the governor rope to operate safety tested conformance with 2.17.11. (ii)(4)(-e) For Type C safeties, the stopping distance equal to the stroke of the buffer shall conform to 2.17.8.2. (ii)(4)(-f) For Type C safeties, buffer compression switch, oil level devices, conformance with 2.17.8.2.7 and 2.17.8.2.8. | 8.10.4.2.2(a) | 4
8.10.2.2.2(ff)(3) | For static control elevators, see 2.25.4.2. | 8.10.2.3.2(f) | 5 | 8.10.2.2.3(aa) | Governor Releasing Carrier (2.17.15) (Item 3.21) | 8.10.4.2.2(b) | 3
8.10.2.2.2(ff)(4) | Test the emergency terminal stopping device for conformance with 2.25.4.2. | 8.10.2.3.2(ff) | 4 | 8.10.2.3.2(ff) |  | 8.10.4.2.2(c) | 10
8.10.2.2.2(g) | Inspection and Test Panel (2.7.6.5) | 8.10.2.3.2(ff) | 1 | 8.10.2.2.1(e) | (e) Car Lighting (2.14.7) (Item 1.5) (e)(1) normal illumination (2.14.7) (e)(2) auxiliary lighting system (2.14.7.1.3) | 8.10.4.2.2(d) | 2
8.10.2.2.2(gg) | (gg) Operating Devices (gg)(1) inspection operation (2.26.1.4.4) (gg)(2) inspection operation with open door circuits (2.26.1.5) (gg)(3) additional operation devices (2.26.1.3) | 8.10.2.3.2(ff) | 2 | 8.10.2.2.1(k) | (k) Car Vision Panels and Glass Car Doors (Item 1.11) (k)(1) vision panel (2.14.2.5) (k)(2) glass doors (2.14.5.9) (k)(3) access panels (2.14.2.6) | 8.10.4.2.2(e) | 2
8.10.2.2.2(gg)(1) | inspection operation (2.26.1.4.4) | 8.10.2.3.2(ff) | 3 | 8.10.2.2.1(l) | (l) Car Enclosure (Item 1.12) (l)(1) enclosure and lining materials (2.14.2.1 and 2.14.3.1) (l)(2) equipment prohibited inside car (2.14.1.9) (l)(3) classes of loading (2.16.2.2) (l)(4) passengers on freight elevators (2.16.4) (l)(5) identification in cars (2.29.1) | 8.10.4.2.2(f) | 3
8.10.2.2.2(gg)(2) | inspection operation with open door circuits (2.26.1.5) | 8.10.2.3.2(ff) | 4 | 8.10.2.2.1(m) | (m) Emergency Exit (Item 1.13) (m)(1) car top (2.14.1.5) (m)(2) car side (2.14.1.10) | 8.10.4.2.2(g) | 5
8.10.2.2.2(gg)(3) | additional operation devices (2.26.1.3) | 8.10.2.3.2(g) | 37 | 8.10.2.3.2(g) |  | 8.10.4.2.2(h) | 15
8.10.2.2.2(h) | (h) Lighting and Receptacles (Item 2.3) (h)(1) lighting (2.7.9.1) (h)(2) receptacles (NFPA 70 or CSA C22.1, as applicable) | 8.10.2.3.2(g) | 1 | 8.10.2.2.1(c) | (c) Operating Control Devices (Item 1.3) (c)(1) operating devices (2.26.1.1, 2.26.1.2, and 2.26.1.6) (c)(2) in-car inspection (2.26.1.4.3) (c)(3) inspection operation with open door circuits (2.26.1.5) | 8.10.4.2.2(i) | 21
8.10.2.2.2(h)(1) | lighting (2.7.9.1) | 8.10.2.3.2(g) | 2 | 8.10.2.2.1(p) | (p) Rated Load, Platform Area, and Data Plate (Item 1.16) (p)(1) rated load and platform area (2.16.1 and 2.16.2) (p)(2) capacity and data plates (2.16.3) (p)(3) signs in freight elevators (2.16.5 and 2.16.7) | 8.10.4.2.2(j) | 1
8.10.2.2.2(h)(2) | receptacles (NFPA 70 or CSA C22.1, as applicable) | 8.10.2.3.2(g) | 3 | 8.10.2.2.1(q) | Emergency or Standby Power Operation (Item 1.17). | 8.10.4.2.2(k) | 1
8.10.2.2.2(hh) | (hh) Governor, Overspeed Switch, and Seal (Item 2.13) (hh)(1) The tripping speed of the governor and the governor overspeed switch conformance with 2.18.2 and 2.18.4. (hh)(2) The governor rope pull-through and pull-out conformance with 2.17.15 and 2.18.6. (hh)(3) The adjustable means shall be sealed (2.18.3). (hh)(4) A marking plate conforming to 2.18.9 shall be attached at the governor. (hh)(5) Access and securing of the car, if applicable (2.7.6.3.4). | 8.10.2.3.2(g) | 4 | 8.10.2.2.1(s) | Car Ride (Section 2.23, 2.23.6, and 2.15.2) (Item 1.19) | 8.10.4.2.2(l) | 3
8.10.2.2.2(hh)(1) | The tripping speed of the governor and the governor overspeed switch conformance with 2.18.2 and 2.18.4. | 8.10.2.3.2(g) | 5 | 8.10.2.2.2(s) | (s) Controller Wiring, Fuses, Grounding, etc. (Item 2.12) (s)(1) wiring (2.26.4.1) (s)(2) fuses (2.26.4.1) (s)(3) grounding (2.26.1 and NFPA 70 or CSA C22.1, as applicable) (s)(4) phase protection (2.26.6) (s)(5) certification (2.26.4.2) (s)(6) clearances (NFPA 70 or CSA C22.1, as applicable) (s)(7) capacitors or devices (2.26.7) | 8.10.4.2.2(m) | 4
8.10.2.2.2(hh)(2) | The governor rope pull-through and pull-out conformance with 2.17.15 and 2.18.6. | 8.10.2.3.2(g) | 6 | 8.10.2.2.2(t) | (t)(1) general (2.26.9.1, 2.26.9.2, and 2.26.9.8) (t)(2) redundancy and its checking (2.26.9.3 and 2.26.9.4) (t)(3) static control without motor generator sets (2.26.9.5 and 2.26.9.6) (t)(4) installation of capacitors or other devices to make electrical protective devices ineffective (2.26.6) | 8.10.4.2.2(n) | 2
8.10.2.2.2(hh)(3) | The adjustable means shall be sealed (2.18.3). | 8.10.2.3.2(g) | 7 | 8.10.2.2.2(v) | (v) Braking System. load as Table 8.6.4.20. safely lower, stop, and hold the car with this load. (v)(1) braking system (2.24.8.2.2) (v)(2) electromechanical brake (2.24.8.3) (v)(3) marking plate (2.24.8.5) | 8.10.4.2.2(o) | 1
8.10.2.2.2(hh)(4) | A marking plate conforming to 2.18.9 shall be attached at the governor. | 8.10.2.3.2(g) | 8 | 8.10.2.2.2(w) | Drive Machines (2.24.1, 2.24.4, 2.24.5, and 2.24.9) (Item 2.18)
8.10.2.2.2(hh)(5) | Access and securing of the car, if applicable (2.7.6.3.4). | 8.10.2.3.2(g) | 9 | 8.10.2.2.2(x) | Gears, Bearings, and Flexible Connections (2.24.6, 2.24.7, and 2.24.10) (Item 2.19)
8.10.2.2.2(i) | (i) Enclosure of Machine Room, Machinery Spaces, and Control Rooms/Spaces (Item 2.4) (i)(1) floors (2.1.3 and 2.7.1.3) (i)(2) enclosure (2.7.1 and 2.8.1) | 8.10.2.3.2(g) | 10 | 8.10.2.2.2(y) | (y) Winding-Drum Machine (Item 2.20) (y)(1) where permitted (2.24.1) (y)(2) drum diameter (2.24.2.1 and 2.24.2.2) (y)(3) slack-rope device shall be tested by creating slack rope (2.26.2.1) (y)(4) spare rope turns (2.20.7) (y)(5) securing of ropes to drums (2.20.6) (y)(6) final terminal stopping devices (2.25.3.5)
8.10.2.2.2(i)(1) | floors (2.1.3 and 2.7.1.3) | 8.10.2.3.2(g) | 11 | 8.10.2.2.2(z) | Belt- or Chain-Drive Machine (2.24.9) (Item 2.21)
8.10.2.2.2(i)(2) | enclosure (2.7.1 and 2.8.1) | 8.10.2.3.2(g) | 12 | 8.10.2.2.2(aa) | Motor Generator (2.26.9.7) (Item 2.22)
8.10.2.2.2(ii) | (ii) Car and Counterweight Safeties (Item 2.29) (ii)(1) General Requirements for Types A, B, and C Safeties. (ii)(1)(-a) Car safeties shall be tested with rated load in the car. (ii)(1)(-b) The car speed at which the governor trips shall be determined (ii)(1)(-c) The governor tripping speed shall be adjusted within the range specified in 2.18.2 (ii)(1)(-d) governor overspeed switch and the car safety-mechanism switch conformance with 2.18.4 and 2.17.7. (ii)(1)(-e) the level of the car platform shall be checked to determine conformance with 2.17.9.2. (ii)(1)(-f) A metal tag with the rule number, test date, name of the person/firm required by 8.10.1.1.5 (ii)(2) Type A Governor-Operated Safeties (ii)(2)(-a) Type A governor-operated safeties tested at rated speed down, also inertia conformance with 2.17.8.1, (ii)(2)(-b) If means other than inertia application of the safety is provided, such means shall be tested (ii)(3) Type A Safeties Without Governors. Type A safeties operated by breaking or slackening ropes be tested (ii)(4) Types B and C Safeties (ii)(4)(-a) Types B and C safeties shall be subjected to an overspeed test (ii)(4)(-b) The overspeed switch on car and counterweight governors shall be inoperative during the overspeed test. (ii)(4)(-c) The stopping distances for Type B safeties shall conform to 2.17.3, (ii)(4)(-d) For Type B safeties, the movement of the governor rope to operate safety tested conformance with 2.17.11. (ii)(4)(-e) For Type C safeties, the stopping distance equal to the stroke of the buffer shall conform to 2.17.8.2. (ii)(4)(-f) For Type C safeties, buffer compression switch, oil level devices, conformance with 2.17.8.2.7 and 2.17.8.2.8. | 8.10.2.3.2(g) | 13 | 8.10.2.2.2(bb) | Absorption of Regenerated Power (2.26.10) (Item 2.23)
8.10.2.2.2(ii)(1) | (ii)(1) General Requirements for Types A, B, and C Safeties. (ii)(1)(-a) Car safeties shall be tested with rated load in the car. (ii)(1)(-b) The car speed at which the governor trips shall be determined (ii)(1)(-c) The governor tripping speed shall be adjusted within the range specified in 2.18.2 (ii)(1)(-d) governor overspeed switch and the car safety-mechanism switch conformance with 2.18.4 and 2.17.7. (ii)(1)(-e) the level of the car platform shall be checked to determine conformance with 2.17.9.2. (ii)(1)(-f) A metal tag with the rule number, test date, name of the person/firm required by 8.10.1.1.5 | 8.10.2.3.2(g) | 14 | 8.10.2.2.2(cc) | (cc) Traction Sheaves (Item 2.25) (cc)(1) diameter (2.24.2.1, 2.24.2.2, and 2.24.2.4) (cc)(2) grooves (2.24.2.1) (cc)(3) traction limits (2.20.8.1, 2.24.2.3, and 2.16.6) shall be verified (cc)(3)(-a) During an emergency stop by EPD in 2.26.2 (passenger elevators 125%) traction to safely stop and hold (cc)(3)(-b) Traction slip, or machine stall, if car or counterweight bottoms on its buffer. (cc)(3)(-c) Conformance with the traction-loss detection in 2.20.8.1 shall be demonstrated by either (cc)(3)(-c)(-1) causing relative motion between the drive sheave and suspension means (cc)(3)(-c)(-2) an alternative test provided in the on-site documentation [see 8.6.1.2.2(b)(5)]
8.10.2.2.2(ii)(1)(-a) | Car safeties shall be tested with rated load in the car. | 8.10.2.3.2(g) | 15 | 8.10.2.2.2(dd) | Secondary and Deflector Sheaves (2.24.2) (Item 2.26)
8.10.2.2.2(ii)(1)(-b) | The car speed at which the governor trips shall be determined | 8.10.2.3.2(g) | 16 | 8.10.2.2.2(ff) | (ff) Terminal Stopping Devices (Item 2.28). empty car up direction or 125% of rated load down (ff)(1) Test the normal terminal stopping device for conformance with 2.25.2. (ff)(2) Test the emergency terminal speed-limiting device for conformance with 2.25.4.1. (ff)(3) For static control elevators, see 2.25.4.2. (ff)(4) Test the emergency terminal stopping device for conformance with 2.25.4.2.
8.10.2.2.2(ii)(1)(-c) | The governor tripping speed shall be adjusted within the range specified in 2.18.2 | 8.10.2.3.2(g) | 17 | 8.10.2.2.2(hh) | (hh) Governor, Overspeed Switch, and Seal (Item 2.13) (hh)(1) The tripping speed of the governor and the governor overspeed switch conformance with 2.18.2 and 2.18.4. (hh)(2) The governor rope pull-through and pull-out conformance with 2.17.15 and 2.18.6. (hh)(3) The adjustable means shall be sealed (2.18.3). (hh)(4) A marking plate conforming to 2.18.9 shall be attached at the governor. (hh)(5) Access and securing of the car, if applicable (2.7.6.3.4).
8.10.2.2.2(ii)(1)(-d) | governor overspeed switch and the car safety-mechanism switch conformance with 2.18.4 and 2.17.7. | 8.10.2.3.2(g) | 18 | 8.10.2.2.2(ii) | (ii) Car and Counterweight Safeties (Item 2.29) (ii)(1) General Requirements for Types A, B, and C Safeties. (ii)(1)(-a) Car safeties shall be tested with rated load in the car. (ii)(1)(-b) The car speed at which the governor trips shall be determined (ii)(1)(-c) The governor tripping speed shall be adjusted within the range specified in 2.18.2 (ii)(1)(-d) governor overspeed switch and the car safety-mechanism switch conformance with 2.18.4 and 2.17.7. (ii)(1)(-e) the level of the car platform shall be checked to determine conformance with 2.17.9.2. (ii)(1)(-f) A metal tag with the rule number, test date, name of the person/firm required by 8.10.1.1.5 (ii)(2) Type A Governor-Operated Safeties (ii)(2)(-a) Type A governor-operated safeties tested at rated speed down, also inertia conformance with 2.17.8.1, (ii)(2)(-b) If means other than inertia application of the safety is provided, such means shall be tested (ii)(3) Type A Safeties Without Governors. Type A safeties operated by breaking or slackening ropes be tested (ii)(4) Types B and C Safeties (ii)(4)(-a) Types B and C safeties shall be subjected to an overspeed test (ii)(4)(-b) The overspeed switch on car and counterweight governors shall be inoperative during the overspeed test. (ii)(4)(-c) The stopping distances for Type B safeties shall conform to 2.17.3, (ii)(4)(-d) For Type B safeties, the movement of the governor rope to operate safety tested conformance with 2.17.11. (ii)(4)(-e) For Type C safeties, the stopping distance equal to the stroke of the buffer shall conform to 2.17.8.2. (ii)(4)(-f) For Type C safeties, buffer compression switch, oil level devices, conformance with 2.17.8.2.7 and 2.17.8.2.8.
8.10.2.2.2(ii)(1)(-e) | the level of the car platform shall be checked to determine conformance with 2.17.9.2. | 8.10.2.3.2(g) | 19 | 8.10.2.2.2(jj) | (jj) Ascending Car Overspeed, and Unintended Car Motion Protection (jj)(1) Ascending Car Overspeed Protection. Means inspected/tested, no load conformance with 2.19.1.2. (jj)(2) Unintended Car Motion. means inspected / tested to verify conformance with 2.19.2.2.
8.10.2.2.2(ii)(1)(-f) | A metal tag with the rule number, test date, name of the person/firm required by 8.10.1.1.5 | 8.10.2.3.2(g) | 20 | 8.10.2.2.2(kk) | Speed. The speed of the car shall be verified with and without rated load, in both directions (2.16.3.2).
8.10.2.2.2(ii)(2) | (ii)(2) Type A Governor-Operated Safeties (ii)(2)(-a) Type A governor-operated safeties tested at rated speed down, also inertia conformance with 2.17.8.1, (ii)(2)(-b) If means other than inertia application of the safety is provided, such means shall be tested | 8.10.2.3.2(g) | 21 | 8.10.2.2.3(d) | (d) Top-of-Car Clearance (Item 3.4) (d)(1) top-of-car clearance (2.4.6 through 2.4.8) (d)(2) low-clearance signage and marking of car top equipment (2.4.7.2) (d)(3) guardrails (2.14.1.7.1)
8.10.2.2.2(ii)(2)(-a) | Type A governor-operated safeties tested at rated speed down, also inertia conformance with 2.17.8.1, | 8.10.2.3.2(g) | 22 | 8.10.2.2.3(e) | Top Counterweight Clearance (2.4.9) (Item 3.24)
8.10.2.2.2(ii)(2)(-b) | If means other than inertia application of the safety is provided, such means shall be tested | 8.10.2.3.2(g) | 23 | 8.10.2.2.3(g) | Normal Terminal Stopping Devices (Item 3.5). Verify location and type of switches (2.25.2). [See also 8.10.2.2.2(ff).]
8.10.2.2.2(ii)(3) | Type A Safeties Without Governors. Type A safeties operated by breaking or slackening ropes be tested | 8.10.2.3.2(g) | 24 | 8.10.2.2.3(h) | Final Terminal Stopping Devices (Item 3.6). Verify location and type of switches for conformance with 2.25.3 and 2.26.4.3.
8.10.2.2.2(ii)(4) | (ii)(4) Types B and C Safeties (ii)(4)(-a) Types B and C safeties shall be subjected to an overspeed test (ii)(4)(-b) The overspeed switch on car and counterweight governors shall be inoperative during the overspeed test. (ii)(4)(-c) The stopping distances for Type B safeties shall conform to 2.17.3, (ii)(4)(-d) For Type B safeties, the movement of the governor rope to operate safety tested conformance with 2.17.11. (ii)(4)(-e) For Type C safeties, the stopping distance equal to the stroke of the buffer shall conform to 2.17.8.2. (ii)(4)(-f) For Type C safeties, buffer compression switch, oil level devices, conformance with 2.17.8.2.7 and 2.17.8.2.8. | 8.10.2.3.2(g) | 25 | 8.10.2.2.3(i) | Broken Rope, Chain, or Tape Switch (Item 3.26). Verify for conformance with 2.25.2.3.2, 2.26.2.6, and 2.26.4.3.
8.10.2.2.2(ii)(4)(-a) | Types B and C safeties shall be subjected to an overspeed test | 8.10.2.3.2(g) | 26 | 8.10.2.2.3(k) | Data Plate (2.16.3.3, 2.20.2, and 2.24.2.3.5) (Item 3.27)
8.10.2.2.2(ii)(4)(-b) | The overspeed switch on car and counterweight governors shall be inoperative during the overspeed test. | 8.10.2.3.2(g) | 27 | 8.10.2.2.3(m) | Counterweight and Counterweight Buffer (Sections 2.21 and 2.22) (Item 3.28)
8.10.2.2.2(ii)(4)(-c) | The stopping distances for Type B safeties shall conform to 2.17.3, | 8.10.2.3.2(g) | 28 | 8.10.2.2.3(n) | Counterweight Safeties (Item 3.29). Visually inspect counterweight safeties, including marking plate 2.17.4).
8.10.2.2.2(ii)(4)(-e) | For Type C safeties, the stopping distance equal to the stroke of the buffer shall conform to 2.17.8.2. | 8.10.2.3.2(g) | 29 | 8.10.2.2.3(x) | Car Frame, Counterweight Guides, and Stiles (Section 2.15) (Item 3.18)
8.10.2.2.2(ii)(4)(-f) | For Type C safeties, buffer compression switch, oil level devices, conformance with 2.17.8.2.7 and 2.17.8.2.8. | 8.10.2.3.2(g) | 30 | 8.10.2.2.3(cc) | Suspension Rope (Item 3.23). Verify number, diameter, and data tag (2.20.2 and 2.20.4)
8.10.2.2.2(ii)(4)d) | For Type B safeties, the movement of the governor rope to operate safety tested conformance with 2.17.11. | 8.10.2.3.2(g) | 31 | 8.10.2.2.4(e) | (e) Access to Hoistway (Item 4.5) (e)(1) access for maintenance (2.12.6 and 2.12.7) (e)(2) access for emergency (2.12.6)
8.10.2.2.2(j) | Housekeeping (2.8.1) (Item 2.5) | 8.10.2.3.2(g) | 32 | 8.10.2.2.5(b) | (b) Bottom Clearance and Runby (Item 5.2) (b)(1) car bottom clearances (2.4.1) (b)(2) refuge space and marking (2.4.1.3, 2.4.1.4, and 2.4.1.6) (b)(3) car and counterweight runbys (2.4.2 and 2.4.4) (b)(4) warning signs [2.4.4(b)] (b)(5) horizontal pit clearances (2.5.1.2 and 2.5.1.6)
8.10.2.2.2(jj) | (jj) Ascending Car Overspeed, and Unintended Car Motion Protection (jj)(1) Ascending Car Overspeed Protection. Means inspected/tested, no load conformance with 2.19.1.2. (jj)(2) Unintended Car Motion. means inspected / tested to verify conformance with 2.19.2.2. | 8.10.2.3.2(g) | 33 | 8.10.2.2.5(c) | (c) Car and Counterweight Buffer (Item 5.9). Marking plates shall be checked in accordance with 2.22.3.3, 2.22.4.11, or 2.22.5.5 for proper application. No test shall be required on spring-type or elastomeric buffers. The following tests on oil-type buffers shall be performed (Item 5.9): (c)(1) The level of the oil shall be checked to determine that it is within the maximum and minimum allowable limits (see 2.22.4.6). (c)(2) Car and counterweight buffers shall be tested to determine conformance with the plunger return requirements of 2.22.4.5. (c)(3) The car oil buffer shall be tested by running the car with its rated load onto the buffer at rated speed, except as specified in (4). The counterweight oil buffer shall be tested by running the counterweight onto its buffer at rated speed with no load in the car, except as specified in (4). (c)(4) For reduced-stroke buffers conforming to 2.22.4.1.2, these tests shall be made at the reduced striking speed. (c)(5) This acceptance test of the oil buffer is also required where a Type C safety is used to assure adequate structure and pit bumper contact. (c)(6) In making these tests, the normal and emergency terminal stopping devices shall be made temporarily inoperative. The final terminal stopping devices shall remain operative and shall be temporarily relocated, if necessary, to permit full compression of the buffer during the test.
8.10.2.2.2(jj)(1) | Ascending Car Overspeed Protection. Means inspected/tested, no load conformance with 2.19.1.2. | 8.10.2.3.2(g) | 34 | 8.10.2.2.5(d) | FTSD (Item 5.3). Verify location, operation, and type of switches for conformance with 2.25.3 and 2.26.4.3.
8.10.2.2.2(jj)(2) | Unintended Car Motion. means inspected / tested to verify conformance with 2.19.2.2. | 8.10.2.3.2(g) | 35 | 8.10.2.2.5(e) | NTSD (Item 5.4). Verify location, operation, and type of switches for conformance with 2.25.2 [see 8.10.2.2.2(ff)].
8.10.2.2.2(k) | Ventilation and Heating (2.7.9.2) (Item 2.6) | 8.10.2.3.2(g) | 36 | 8.10.2.2.5(i) | (i) Car Frame and Platform (Item 5.7) (i)(1) frame (2.15.4 through 2.15.7 and 2.15.9) (i)(2) fire protection (2.15.8)
8.10.2.2.2(kk) | Speed. The speed of the car shall be verified with and without rated load, in both directions (2.16.3.2). | 8.10.2.3.2(g) | 37 | 8.10.2.2.5(j) | (j) Car Safeties and Guiding Members (Item 5.8) (j)(1) rope movement (2.17.11) (j)(2) marking plate (2.17.14) (j)(3) car guiding members (2.15.2) (j)(4) running clearances (2.17.10)
8.10.2.2.2(l) | Fire Extinguisher (8.6.1.6.5) (Item 2.7) | 8.10.2.3.2(gg) | 1 | 8.10.2.3.2(gg)
8.10.2.2.2(ll) | Code Data Plate (Section 8.9) (Item 2.14) | 8.10.2.3.2(gg) | 1 | 8.10.2.2.2(jj) | (jj) Ascending Car Overspeed, and Unintended Car Motion Protection (jj)(1) Ascending Car Overspeed Protection. Means inspected/tested, no load conformance with 2.19.1.2. (jj)(2) Unintended Car Motion. means inspected / tested to verify conformance with 2.19.2.2.
8.10.2.2.2(m) | Pipes, Wiring, and Ducts (Section 2.8) (Item 2.8) | 8.10.2.3.2(h) | 2 | 8.10.2.3.2(h)
8.10.2.2.2(mm) | Emergency Brake (2.19.3) | 8.10.2.3.2(h) | 1 | 8.10.2.2.2(v) | (v) Braking System. load as Table 8.6.4.20. safely lower, stop, and hold the car with this load. (v)(1) braking system (2.24.8.2.2) (v)(2) electromechanical brake (2.24.8.3) (v)(3) marking plate (2.24.8.5)
8.10.2.2.2(n) | Guarding of Exposed Auxiliary Equipment (2.10.1) (Item 2.9) | 8.10.2.3.2(h) | 2 | 8.10.2.2.2(cc)(3) | (cc)(3) traction limits (2.20.8.1, 2.24.2.3, and 2.16.6) shall be verified (cc)(3)(-a) During an emergency stop by EPD in 2.26.2 (passenger elevators 125%) traction to safely stop and hold (cc)(3)(-b) Traction slip, or machine stall, if car or counterweight bottoms on its buffer. (cc)(3)(-c) Conformance with the traction-loss detection in 2.20.8.1 shall be demonstrated by either (cc)(3)(-c)(-1) causing relative motion between the drive sheave and suspension means (cc)(3)(-c)(-2) an alternative test provided in the on-site documentation [see 8.6.1.2.2(b)(5)]
8.10.2.2.2(nn) | Wiring Diagrams [8.6.1.2.2(a)] | 8.10.2.3.2(hh) | 2 | 8.10.2.3.2(hh)
8.10.2.2.2(o) | Numbering of Elevators, Machines, and Disconnect Switches [2.29.1.1 through 2.29.1.3] (Item 2.10) | 8.10.2.3.2(hh) | 1 | 8.10.2.2.2(cc) | (cc) Traction Sheaves (Item 2.25) (cc)(1) diameter (2.24.2.1, 2.24.2.2, and 2.24.2.4) (cc)(2) grooves (2.24.2.1) (cc)(3) traction limits (2.20.8.1, 2.24.2.3, and 2.16.6) shall be verified (cc)(3)(-a) During an emergency stop by EPD in 2.26.2 (passenger elevators 125%) traction to safely stop and hold (cc)(3)(-b) Traction slip, or machine stall, if car or counterweight bottoms on its buffer. (cc)(3)(-c) Conformance with the traction-loss detection in 2.20.8.1 shall be demonstrated by either (cc)(3)(-c)(-1) causing relative motion between the drive sheave and suspension means (cc)(3)(-c)(-2) an alternative test provided in the on-site documentation [see 8.6.1.2.2(b)(5)]
8.10.2.2.2(oo) | AC Drives From a DC Source (Item 2.24). demonstrate compliance with 2.26.9.6 (Item 2.24.3). | 8.10.2.3.2(hh) | 2 | 8.10.2.2.2(ee) | Rope Fastenings (2.9.3.3, 2.20.5, and 2.20.9) (Item 2.27)
8.10.2.2.2(p) | Maintenance Path and Maintenance Clearance (2.7.2) | 8.10.2.3.2(i) | 4 | 8.10.2.3.2(i)
8.10.2.2.2(pp) | Emergency Brake (2.19.3.2) | 8.10.2.3.2(i) | 1 | 8.10.2.2.2(i) | (i) Enclosure of Machine Room, Machinery Spaces, and Control Rooms/Spaces (Item 2.4) (i)(1) floors (2.1.3 and 2.7.1.3) (i)(2) enclosure (2.7.1 and 2.8.1)
8.10.2.2.2(q) | Stop Switch (2.7.3.5 and 2.26.2.24) | 8.10.2.3.2(i) | 2 | 8.10.2.2.2(n) | Guarding of Exposed Auxiliary Equipment (2.10.1) (Item 2.9)
8.10.2.2.2(qq) | Rope Retainers or Restraints for Seismic Risk Zones (Item 2.42) | 8.10.2.3.2(i) | 3 | 8.10.2.2.2(u) | Machinery Supports and Fastenings (2.9.1 and 2.9.3) (Item 2.16)
8.10.2.2.2(r) | Disconnecting Means and Control (2.26.4.1 and NFPA 70 or CSA C22.1, as applicable) (Item 2.11) | 8.10.2.3.2(i) | 4 | 8.10.2.2.2(cc)(3) | (cc)(3) traction limits (2.20.8.1, 2.24.2.3, and 2.16.6) shall be verified (cc)(3)(-a) During an emergency stop by EPD in 2.26.2 (passenger elevators 125%) traction to safely stop and hold (cc)(3)(-b) Traction slip, or machine stall, if car or counterweight bottoms on its buffer. (cc)(3)(-c) Conformance with the traction-loss detection in 2.20.8.1 shall be demonstrated by either (cc)(3)(-c)(-1) causing relative motion between the drive sheave and suspension means (cc)(3)(-c)(-2) an alternative test provided in the on-site documentation [see 8.6.1.2.2(b)(5)]
8.10.2.2.2(rr) | Seismic and Counterweight Displacement Detection Devices Operation and Door Operation (Item 2.42) | 8.10.2.3.2(ii) | 5 | 8.10.2.3.2(ii)
8.10.2.2.2(s) | (s) Controller Wiring, Fuses, Grounding, etc. (Item 2.12) (s)(1) wiring (2.26.4.1) (s)(2) fuses (2.26.4.1) (s)(3) grounding (2.26.1 and NFPA 70 or CSA C22.1, as applicable) (s)(4) phase protection (2.26.6) (s)(5) certification (2.26.4.2) (s)(6) clearances (NFPA 70 or CSA C22.1, as applicable) (s)(7) capacitors or devices (2.26.7) | 8.10.2.3.2(ii) | 1 | 8.10.2.2.3(e) | Top Counterweight Clearance (2.4.9) (Item 3.24)
8.10.2.2.2(s)(1) | wiring (2.26.4.1) | 8.10.2.3.2(ii) | 2 | 8.10.2.2.3(x) | Car Frame, Counterweight Guides, and Stiles (Section 2.15) (Item 3.18)
8.10.2.2.2(s)(2) | fuses (2.26.4.1) | 8.10.2.3.2(ii) | 3 | 8.10.2.2.3(ii) | Guarding of Equipment (2.10.1)
8.10.2.2.2(s)(3) | grounding (2.26.1 and NFPA 70 or CSA C22.1, as applicable) | 8.10.2.3.2(ii) | 4 | 8.10.2.2.3(jj) | For seismic risk zones, horizontal clearance for car and counterweight, snag-point clearance, and rail fastening
8.10.2.2.2(s)(4) | phase protection (2.26.6) | 8.10.2.3.2(ii) | 5 | 8.10.2.2.3(kk) | For seismic risk zones, snag guards, location of compensating ropes/chains, and traveling cables
8.10.2.2.2(s)(5) | certification (2.26.4.2) | 8.10.2.3.2(j) | 31 | 8.10.2.3.2(j)
8.10.2.2.2(s)(6) | clearances (NFPA 70 or CSA C22.1, as applicable) | 8.10.2.3.2(j) | 1 | 8.10.2.2.1(c) | (c) Operating Control Devices (Item 1.3) (c)(1) operating devices (2.26.1.1, 2.26.1.2, and 2.26.1.6) (c)(2) in-car inspection (2.26.1.4.3) (c)(3) inspection operation with open door circuits (2.26.1.5)
8.10.2.2.2(s)(7) | capacitors or devices (2.26.7) | 8.10.2.3.2(j) | 2 | 8.10.2.2.1(p) | (p) Rated Load, Platform Area, and Data Plate (Item 1.16) (p)(1) rated load and platform area (2.16.1 and 2.16.2) (p)(2) capacity and data plates (2.16.3) (p)(3) signs in freight elevators (2.16.5 and 2.16.7)
8.10.2.2.2(ss) | (ss) Testing of Broken-Suspension-Member and Residual-Strength Detection Means (ss)(1) broken-suspension-member detection means tested simulating a slack/lost suspension member (2.20.8.2). (ss)(2) Suspension member residual-strength detection means tested simulate reduction of residual strength 2.20.8.3. | 8.10.2.3.2(j) | 3 | 8.10.2.2.1(q) | Emergency or Standby Power Operation (Item 1.17).
8.10.2.2.2(ss)(1) | broken-suspension-member detection means tested simulating a slack/lost suspension member (2.20.8.2). | 8.10.2.3.2(j) | 4 | 8.10.2.2.1(s) | Car Ride (Section 2.23, 2.23.6, and 2.15.2) (Item 1.19)
8.10.2.2.2(ss)(2) | Suspension member residual-strength detection means tested simulate reduction of residual strength 2.20.8.3. | 8.10.2.3.2(j) | 5 | 8.10.2.2.2(s) | (s) Controller Wiring, Fuses, Grounding, etc. (Item 2.12) (s)(1) wiring (2.26.4.1) (s)(2) fuses (2.26.4.1) (s)(3) grounding (2.26.1 and NFPA 70 or CSA C22.1, as applicable) (s)(4) phase protection (2.26.6) (s)(5) certification (2.26.4.2) (s)(6) clearances (NFPA 70 or CSA C22.1, as applicable) (s)(7) capacitors or devices (2.26.7)
8.10.2.2.2(t) | (t)(1) general (2.26.9.1, 2.26.9.2, and 2.26.9.8) (t)(2) redundancy and its checking (2.26.9.3 and 2.26.9.4) (t)(3) static control without motor generator sets (2.26.9.5 and 2.26.9.6) (t)(4) installation of capacitors or other devices to make electrical protective devices ineffective (2.26.6) | 8.10.2.3.2(j) | 6 | 8.10.2.2.2(t) | (t)(1) general (2.26.9.1, 2.26.9.2, and 2.26.9.8) (t)(2) redundancy and its checking (2.26.9.3 and 2.26.9.4) (t)(3) static control without motor generator sets (2.26.9.5 and 2.26.9.6) (t)(4) installation of capacitors or other devices to make electrical protective devices ineffective (2.26.6)
8.10.2.2.2(t)(1) | general (2.26.9.1, 2.26.9.2, and 2.26.9.8) | 8.10.2.3.2(j) | 7 | 8.10.2.2.2(v) | (v) Braking System. load as Table 8.6.4.20. safely lower, stop, and hold the car with this load. (v)(1) braking system (2.24.8.2.2) (v)(2) electromechanical brake (2.24.8.3) (v)(3) marking plate (2.24.8.5)
8.10.2.2.2(t)(2) | redundancy and its checking (2.26.9.3 and 2.26.9.4) | 8.10.2.3.2(j) | 8 | 8.10.2.2.2(aa) | Motor Generator (2.26.9.7) (Item 2.22)
8.10.2.2.2(t)(3) | static control without motor generator sets (2.26.9.5 and 2.26.9.6) | 8.10.2.3.2(j) | 9 | 8.10.2.2.2(bb) | Absorption of Regenerated Power (2.26.10) (Item 2.23)
8.10.2.2.2(t)(4) | installation of capacitors or other devices to make electrical protective devices ineffective (2.26.6) | 8.10.2.3.2(j) | 10 | 8.10.2.2.2(cc) | (cc) Traction Sheaves (Item 2.25) (cc)(1) diameter (2.24.2.1, 2.24.2.2, and 2.24.2.4) (cc)(2) grooves (2.24.2.1) (cc)(3) traction limits (2.20.8.1, 2.24.2.3, and 2.16.6) shall be verified (cc)(3)(-a) During an emergency stop by EPD in 2.26.2 (passenger elevators 125%) traction to safely stop and hold (cc)(3)(-b) Traction slip, or machine stall, if car or counterweight bottoms on its buffer. (cc)(3)(-c) Conformance with the traction-loss detection in 2.20.8.1 shall be demonstrated by either (cc)(3)(-c)(-1) causing relative motion between the drive sheave and suspension means (cc)(3)(-c)(-2) an alternative test provided in the on-site documentation [see 8.6.1.2.2(b)(5)]
8.10.2.2.2(tt) | The Means to View the USI On-Site (2.26.1.7.3) | 8.10.2.3.2(j) | 11 | 8.10.2.2.2(dd) | Secondary and Deflector Sheaves (2.24.2) (Item 2.26)
8.10.2.2.2(u) | Machinery Supports and Fastenings (2.9.1 and 2.9.3) (Item 2.16) | 8.10.2.3.2(j) | 12 | 8.10.2.2.2(ff) | (ff) Terminal Stopping Devices (Item 2.28). empty car up direction or 125% of rated load down (ff)(1) Test the normal terminal stopping device for conformance with 2.25.2. (ff)(2) Test the emergency terminal speed-limiting device for conformance with 2.25.4.1. (ff)(3) For static control elevators, see 2.25.4.2. (ff)(4) Test the emergency terminal stopping device for conformance with 2.25.4.2.
8.10.2.2.2(v) | (v) Braking System. load as Table 8.6.4.20. safely lower, stop, and hold the car with this load. (v)(1) braking system (2.24.8.2.2) (v)(2) electromechanical brake (2.24.8.3) (v)(3) marking plate (2.24.8.5) | 8.10.2.3.2(j) | 13 | 8.10.2.2.2(hh) | (hh) Governor, Overspeed Switch, and Seal (Item 2.13) (hh)(1) The tripping speed of the governor and the governor overspeed switch conformance with 2.18.2 and 2.18.4. (hh)(2) The governor rope pull-through and pull-out conformance with 2.17.15 and 2.18.6. (hh)(3) The adjustable means shall be sealed (2.18.3). (hh)(4) A marking plate conforming to 2.18.9 shall be attached at the governor. (hh)(5) Access and securing of the car, if applicable (2.7.6.3.4).
8.10.2.2.2(v)(1) | braking system (2.24.8.2.2) | 8.10.2.3.2(j) | 14 | 8.10.2.2.2(ii) | (ii) Car and Counterweight Safeties (Item 2.29) (ii)(1) General Requirements for Types A, B, and C Safeties. (ii)(1)(-a) Car safeties shall be tested with rated load in the car. (ii)(1)(-b) The car speed at which the governor trips shall be determined (ii)(1)(-c) The governor tripping speed shall be adjusted within the range specified in 2.18.2 (ii)(1)(-d) governor overspeed switch and the car safety-mechanism switch conformance with 2.18.4 and 2.17.7. (ii)(1)(-e) the level of the car platform shall be checked to determine conformance with 2.17.9.2. (ii)(1)(-f) A metal tag with the rule number, test date, name of the person/firm required by 8.10.1.1.5 (ii)(2) Type A Governor-Operated Safeties (ii)(2)(-a) Type A governor-operated safeties tested at rated speed down, also inertia conformance with 2.17.8.1, (ii)(2)(-b) If means other than inertia application of the safety is provided, such means shall be tested (ii)(3) Type A Safeties Without Governors. Type A safeties operated by breaking or slackening ropes be tested (ii)(4) Types B and C Safeties (ii)(4)(-a) Types B and C safeties shall be subjected to an overspeed test (ii)(4)(-b) The overspeed switch on car and counterweight governors shall be inoperative during the overspeed test. (ii)(4)(-c) The stopping distances for Type B safeties shall conform to 2.17.3, (ii)(4)(-d) For Type B safeties, the movement of the governor rope to operate safety tested conformance with 2.17.11. (ii)(4)(-e) For Type C safeties, the stopping distance equal to the stroke of the buffer shall conform to 2.17.8.2. (ii)(4)(-f) For Type C safeties, buffer compression switch, oil level devices, conformance with 2.17.8.2.7 and 2.17.8.2.8.
8.10.2.2.2(v)(2) | electromechanical brake (2.24.8.3) | 8.10.2.3.2(j) | 15 | 8.10.2.2.2(jj) | (jj) Ascending Car Overspeed, and Unintended Car Motion Protection (jj)(1) Ascending Car Overspeed Protection. Means inspected/tested, no load conformance with 2.19.1.2. (jj)(2) Unintended Car Motion. means inspected / tested to verify conformance with 2.19.2.2.
8.10.2.2.2(v)(3) | marking plate (2.24.8.5) | 8.10.2.3.2(j) | 16 | 8.10.2.2.2(kk) | Speed. The speed of the car shall be verified with and without rated load, in both directions (2.16.3.2).
8.10.2.2.2(w) | Drive Machines (2.24.1, 2.24.4, 2.24.5, and 2.24.9) (Item 2.18) | 8.10.2.3.2(j) | 17 | 8.10.2.2.3(d) | (d) Top-of-Car Clearance (Item 3.4) (d)(1) top-of-car clearance (2.4.6 through 2.4.8) (d)(2) low-clearance signage and marking of car top equipment (2.4.7.2) (d)(3) guardrails (2.14.1.7.1)
8.10.2.2.2(x) | Gears, Bearings, and Flexible Connections (2.24.6, 2.24.7, and 2.24.10) (Item 2.19) | 8.10.2.3.2(j) | 18 | 8.10.2.2.3(e) | Top Counterweight Clearance (2.4.9) (Item 3.24)
8.10.2.2.2(y) | (y) Winding-Drum Machine (Item 2.20) (y)(1) where permitted (2.24.1) (y)(2) drum diameter (2.24.2.1 and 2.24.2.2) (y)(3) slack-rope device shall be tested by creating slack rope (2.26.2.1) (y)(4) spare rope turns (2.20.7) (y)(5) securing of ropes to drums (2.20.6) (y)(6) final terminal stopping devices (2.25.3.5) | 8.10.2.3.2(j) | 19 | 8.10.2.2.3(g) | Normal Terminal Stopping Devices (Item 3.5). Verify location and type of switches (2.25.2). [See also 8.10.2.2.2(ff).]
8.10.2.2.2(y)(1) | where permitted (2.24.1) | 8.10.2.3.2(j) | 20 | 8.10.2.2.3(h) | Final Terminal Stopping Devices (Item 3.6). Verify location and type of switches for conformance with 2.25.3 and 2.26.4.3.
8.10.2.2.2(y)(2) | drum diameter (2.24.2.1 and 2.24.2.2) | 8.10.2.3.2(j) | 21 | 8.10.2.2.3(i) | Broken Rope, Chain, or Tape Switch (Item 3.26). Verify for conformance with 2.25.2.3.2, 2.26.2.6, and 2.26.4.3.
8.10.2.2.2(y)(3) | slack-rope device shall be tested by creating slack rope (2.26.2.1) | 8.10.2.3.2(j) | 22 | 8.10.2.2.3(k) | Data Plate (2.16.3.3, 2.20.2, and 2.24.2.3.5) (Item 3.27)
8.10.2.2.2(y)(4) | spare rope turns (2.20.7) | 8.10.2.3.2(j) | 23 | 8.10.2.2.3(m) | Counterweight and Counterweight Buffer (Sections 2.21 and 2.22) (Item 3.28)
8.10.2.2.2(y)(5) | securing of ropes to drums (2.20.6) | 8.10.2.3.2(j) | 24 | 8.10.2.2.3(n) | Counterweight Safeties (Item 3.29). Visually inspect counterweight safeties, including marking plate 2.17.4).
8.10.2.2.2(y)(6) | final terminal stopping devices (2.25.3.5) | 8.10.2.3.2(j) | 25 | 8.10.2.2.3(cc) | Suspension Rope (Item 3.23). Verify number, diameter, and data tag (2.20.2 and 2.20.4)
8.10.2.2.2(z) | Belt- or Chain-Drive Machine (2.24.9) (Item 2.21) | 8.10.2.3.2(j) | 26 | 8.10.2.2.4(e) | (e) Access to Hoistway (Item 4.5) (e)(1) access for maintenance (2.12.6 and 2.12.7) (e)(2) access for emergency (2.12.6)
8.10.2.2.3 | Top of Car | 8.10.2.3.2(j) | 27 | 8.10.2.2.5(b) | (b) Bottom Clearance and Runby (Item 5.2) (b)(1) car bottom clearances (2.4.1) (b)(2) refuge space and marking (2.4.1.3, 2.4.1.4, and 2.4.1.6) (b)(3) car and counterweight runbys (2.4.2 and 2.4.4) (b)(4) warning signs [2.4.4(b)] (b)(5) horizontal pit clearances (2.5.1.2 and 2.5.1.6)
8.10.2.2.3(a) | Top-of-Car Stop Switch (2.26.2.8) (Item 3.1) | 8.10.2.3.2(j) | 28 | 8.10.2.2.5(c) | (c) Car and Counterweight Buffer (Item 5.9). Marking plates shall be checked in accordance with 2.22.3.3, 2.22.4.11, or 2.22.5.5 for proper application. No test shall be required on spring-type or elastomeric buffers. The following tests on oil-type buffers shall be performed (Item 5.9): (c)(1) The level of the oil shall be checked to determine that it is within the maximum and minimum allowable limits (see 2.22.4.6). (c)(2) Car and counterweight buffers shall be tested to determine conformance with the plunger return requirements of 2.22.4.5. (c)(3) The car oil buffer shall be tested by running the car with its rated load onto the buffer at rated speed, except as specified in (4). The counterweight oil buffer shall be tested by running the counterweight onto its buffer at rated speed with no load in the car, except as specified in (4). (c)(4) For reduced-stroke buffers conforming to 2.22.4.1.2, these tests shall be made at the reduced striking speed. (c)(5) This acceptance test of the oil buffer is also required where a Type C safety is used to assure adequate structure and pit bumper contact. (c)(6) In making these tests, the normal and emergency terminal stopping devices shall be made temporarily inoperative. The final terminal stopping devices shall remain operative and shall be temporarily relocated, if necessary, to permit full compression of the buffer during the test.
8.10.2.2.3(aa) | Governor Releasing Carrier (2.17.15) (Item 3.21) | 8.10.2.3.2(j) | 29 | 8.10.2.2.5(d) | FTSD (Item 5.3). Verify location, operation, and type of switches for conformance with 2.25.3 and 2.26.4.3.
8.10.2.2.3(b) | Car Top Light and Outlet (2.14.7.1.4) (Item 3.2) | 8.10.2.3.2(j) | 30 | 8.10.2.2.5(e) | NTSD (Item 5.4). Verify location, operation, and type of switches for conformance with 2.25.2 [see 8.10.2.2.2(ff)].
8.10.2.2.3(bb) | (bb) Wire Rope Fastening and Hitch Plate (Item 3.22) (bb)(1) fastenings (2.20.9) (bb)(2) car and counterweight hitch plate (2.17.13) (bb)(3) overhead hitch plate (2.9.3.4) (bb)(4) equalizers (2.20.5) | 8.10.2.3.2(j) | 31 | 8.10.2.2.5(j) | (j) Car Safeties and Guiding Members (Item 5.8) (j)(1) rope movement (2.17.11) (j)(2) marking plate (2.17.14) (j)(3) car guiding members (2.15.2) (j)(4) running clearances (2.17.10)
8.10.2.2.3(bb)(1) | fastenings (2.20.9) | 8.10.2.3.2(jj) | 1 | 8.10.2.3.2(jj)
8.10.2.2.3(bb)(2) | car and counterweight hitch plate (2.17.13) | 8.10.2.3.2(jj) | 1 | 8.10.2.2.3(c) | (c) Top-of-Car Operating Device and Equipment (Item 3.3) (c)(1) top-of-car inspection operation (2.26.1.4.2) (c)(2) equipment on car top (2.14.1.7) (c)(3) inspection operation with open door circuits (2.26.1.5)
8.10.2.2.3(bb)(3) | overhead hitch plate (2.9.3.4) | 8.10.2.3.2(k) | 6 | 8.10.2.3.2(k)
8.10.2.2.3(bb)(4) | equalizers (2.20.5) | 8.10.2.3.2(k) | 1 | 8.10.2.2.2(ff) | (ff) Terminal Stopping Devices (Item 2.28). empty car up direction or 125% of rated load down (ff)(1) Test the normal terminal stopping device for conformance with 2.25.2. (ff)(2) Test the emergency terminal speed-limiting device for conformance with 2.25.4.1. (ff)(3) For static control elevators, see 2.25.4.2. (ff)(4) Test the emergency terminal stopping device for conformance with 2.25.4.2.
8.10.2.2.3(c) | (c) Top-of-Car Operating Device and Equipment (Item 3.3) (c)(1) top-of-car inspection operation (2.26.1.4.2) (c)(2) equipment on car top (2.14.1.7) (c)(3) inspection operation with open door circuits (2.26.1.5) | 8.10.2.3.2(k) | 2 | 8.10.2.2.3(g) | Normal Terminal Stopping Devices (Item 3.5). Verify location and type of switches (2.25.2). [See also 8.10.2.2.2(ff).]
8.10.2.2.3(c)(1) | top-of-car inspection operation (2.26.1.4.2) | 8.10.2.3.2(k) | 3 | 8.10.2.2.3(h) | Final Terminal Stopping Devices (Item 3.6). Verify location and type of switches for conformance with 2.25.3 and 2.26.4.3.
8.10.2.2.3(c)(2) | equipment on car top (2.14.1.7) | 8.10.2.3.2(k) | 4 | 8.10.2.2.5(c)(4) | For reduced-stroke buffers conforming to 2.22.4.1.2, these tests shall be made at the reduced striking speed.
8.10.2.2.3(c)(3) | inspection operation with open door circuits (2.26.1.5) | 8.10.2.3.2(k) | 5 | 8.10.2.2.5(d) | FTSD (Item 5.3). Verify location, operation, and type of switches for conformance with 2.25.3 and 2.26.4.3.
8.10.2.2.3(cc) | Suspension Rope (Item 3.23). Verify number, diameter, and data tag (2.20.2 and 2.20.4) | 8.10.2.3.2(k) | 6 | 8.10.2.2.5(e) | NTSD (Item 5.4). Verify location, operation, and type of switches for conformance with 2.25.2 [see 8.10.2.2.2(ff)].
8.10.2.2.3(d) | (d) Top-of-Car Clearance (Item 3.4) (d)(1) top-of-car clearance (2.4.6 through 2.4.8) (d)(2) low-clearance signage and marking of car top equipment (2.4.7.2) (d)(3) guardrails (2.14.1.7.1) | 8.10.2.3.2(kk) | 1 | 8.10.2.3.2(kk)
8.10.2.2.3(d)(1) | top-of-car clearance (2.4.6 through 2.4.8) | 8.10.2.3.2(kk) | 1 | 8.10.2.2.3(j) | Car-Leveling Devices (2.26.1.6) (Item 3.7)
8.10.2.2.3(d)(2) | low-clearance signage and marking of car top equipment (2.4.7.2) | 8.10.2.3.2(l) | 2 | 8.10.2.3.2(l)
8.10.2.2.3(d)(3) | guardrails (2.14.1.7.1) | 8.10.2.3.2(l) | 1 | 8.10.2.2.1(q) | Emergency or Standby Power Operation (Item 1.17).
8.10.2.2.3(dd) | Compensating Means (2.21.4) (Item 3.33) | 8.10.2.3.2(l) | 2 | 8.10.2.2.4(k) | Standby or Emergency Power Selection Switch (Item 4.12) (2.27.2 and Section 8.1). [See also 8.10.2.2.1(q)]
8.10.2.2.3(e) | Top Counterweight Clearance (2.4.9) (Item 3.24) | 8.10.2.3.2(ll) | 3 | 8.10.2.3.2(ll)
8.10.2.2.3(ee) | Machinery Space/Control Space (8.10.2.2.2) | 8.10.2.3.2(ll) | 1 | 8.10.2.2.2(r) | Disconnecting Means and Control (2.26.4.1 and NFPA 70 or CSA C22.1, as applicable) (Item 2.11)
8.10.2.2.3(f) | Car, Overhead, and Deflector Sheaves (2.24.2) (Item 3.25) | 8.10.2.3.2(ll) | 2 | 8.10.2.2.2(s) | (s) Controller Wiring, Fuses, Grounding, etc. (Item 2.12) (s)(1) wiring (2.26.4.1) (s)(2) fuses (2.26.4.1) (s)(3) grounding (2.26.1 and NFPA 70 or CSA C22.1, as applicable) (s)(4) phase protection (2.26.6) (s)(5) certification (2.26.4.2) (s)(6) clearances (NFPA 70 or CSA C22.1, as applicable) (s)(7) capacitors or devices (2.26.7)
8.10.2.2.3(ff) | (ff) Working Areas on the Car Top (2.7.5.1) (ff)(1) means to prevent unexpected movement (2.7.5.1.1) (ff)(2) unexpected car movement device (2.26.2.34) (ff)(3) operating instructions for unexpected car movement device (8.6.11.7) (ff)(4) operating instructions for egress and reentry procedure (8.6.11.8) | 8.10.2.3.2(ll) | 3 | 8.10.2.2.2(t) | (t)(1) general (2.26.9.1, 2.26.9.2, and 2.26.9.8) (t)(2) redundancy and its checking (2.26.9.3 and 2.26.9.4) (t)(3) static control without motor generator sets (2.26.9.5 and 2.26.9.6) (t)(4) installation of capacitors or other devices to make electrical protective devices ineffective (2.26.6)
8.10.2.2.3(ff)(1) | means to prevent unexpected movement (2.7.5.1.1) | 8.10.2.3.2(m) | 1 | 8.10.2.3.2(m)
8.10.2.2.3(ff)(2) | unexpected car movement device (2.26.2.34) | 8.10.2.3.2(m) | 1 | 8.10.2.2.6 | Firefighters’ Emergency Operation.
8.10.2.2.3(ff)(3) | operating instructions for unexpected car movement device (8.6.11.7) | 8.10.2.3.2(mm) | 1 | 8.10.2.3.2(mm)
8.10.2.2.3(ff)(4) | operating instructions for egress and reentry procedure (8.6.11.8) | 8.10.2.3.2(mm) | 1 | 8.10.2.2.1(b)(2) | in-car stop switch (2.26.2.21)
8.10.2.2.3(g) | Normal Terminal Stopping Devices (Item 3.5). Verify location and type of switches (2.25.2). [See also 8.10.2.2.2(ff).] | 8.10.2.3.2(n) | 46 | 8.10.2.3.2(n)
8.10.2.2.3(gg) | Equipment Exposure to Weather (2.7.6.6) | 8.10.2.3.2(n) | 1 | 8.10.2.2.1(c) | (c) Operating Control Devices (Item 1.3) (c)(1) operating devices (2.26.1.1, 2.26.1.2, and 2.26.1.6) (c)(2) in-car inspection (2.26.1.4.3) (c)(3) inspection operation with open door circuits (2.26.1.5)
8.10.2.2.3(h) | Final Terminal Stopping Devices (Item 3.6). Verify location and type of switches for conformance with 2.25.3 and 2.26.4.3. | 8.10.2.3.2(n) | 2 | 8.10.2.2.1(p) | (p) Rated Load, Platform Area, and Data Plate (Item 1.16) (p)(1) rated load and platform area (2.16.1 and 2.16.2) (p)(2) capacity and data plates (2.16.3) (p)(3) signs in freight elevators (2.16.5 and 2.16.7)
8.10.2.2.3(hh) | Machinery Supports and Fastenings (2.9.1 and 2.9.3) | 8.10.2.3.2(n) | 3 | 8.10.2.2.1(q) | Emergency or Standby Power Operation (Item 1.17).
8.10.2.2.3(i) | Broken Rope, Chain, or Tape Switch (Item 3.26). Verify for conformance with 2.25.2.3.2, 2.26.2.6, and 2.26.4.3. | 8.10.2.3.2(n) | 4 | 8.10.2.2.1(s) | Car Ride (Section 2.23, 2.23.6, and 2.15.2) (Item 1.19)
8.10.2.2.3(ii) | Guarding of Equipment (2.10.1) | 8.10.2.3.2(n) | 5 | 8.10.2.2.2(s) | (s) Controller Wiring, Fuses, Grounding, etc. (Item 2.12) (s)(1) wiring (2.26.4.1) (s)(2) fuses (2.26.4.1) (s)(3) grounding (2.26.1 and NFPA 70 or CSA C22.1, as applicable) (s)(4) phase protection (2.26.6) (s)(5) certification (2.26.4.2) (s)(6) clearances (NFPA 70 or CSA C22.1, as applicable) (s)(7) capacitors or devices (2.26.7)
8.10.2.2.3(j) | Car-Leveling Devices (2.26.1.6) (Item 3.7) | 8.10.2.3.2(n) | 6 | 8.10.2.2.2(t) | (t)(1) general (2.26.9.1, 2.26.9.2, and 2.26.9.8) (t)(2) redundancy and its checking (2.26.9.3 and 2.26.9.4) (t)(3) static control without motor generator sets (2.26.9.5 and 2.26.9.6) (t)(4) installation of capacitors or other devices to make electrical protective devices ineffective (2.26.6)
8.10.2.2.3(jj) | For seismic risk zones, horizontal clearance for car and counterweight, snag-point clearance, and rail fastening | 8.10.2.3.2(n) | 7 | 8.10.2.2.2(v) | (v) Braking System. load as Table 8.6.4.20. safely lower, stop, and hold the car with this load. (v)(1) braking system (2.24.8.2.2) (v)(2) electromechanical brake (2.24.8.3) (v)(3) marking plate (2.24.8.5)
8.10.2.2.3(k) | Data Plate (2.16.3.3, 2.20.2, and 2.24.2.3.5) (Item 3.27) | 8.10.2.3.2(n) | 8 | 8.10.2.2.2(aa) | Motor Generator (2.26.9.7) (Item 2.22)
8.10.2.2.3(kk) | For seismic risk zones, snag guards, location of compensating ropes/chains, and traveling cables | 8.10.2.3.2(n) | 9 | 8.10.2.2.2(bb) | Absorption of Regenerated Power (2.26.10) (Item 2.23)
8.10.2.2.3(l) | Top Emergency Exit (2.14.1.5 and 2.26.2.18) (Item 3.8) | 8.10.2.3.2(n) | 10 | 8.10.2.2.2(cc) | (cc) Traction Sheaves (Item 2.25) (cc)(1) diameter (2.24.2.1, 2.24.2.2, and 2.24.2.4) (cc)(2) grooves (2.24.2.1) (cc)(3) traction limits (2.20.8.1, 2.24.2.3, and 2.16.6) shall be verified (cc)(3)(-a) During an emergency stop by EPD in 2.26.2 (passenger elevators 125%) traction to safely stop and hold (cc)(3)(-b) Traction slip, or machine stall, if car or counterweight bottoms on its buffer. (cc)(3)(-c) Conformance with the traction-loss detection in 2.20.8.1 shall be demonstrated by either (cc)(3)(-c)(-1) causing relative motion between the drive sheave and suspension means (cc)(3)(-c)(-2) an alternative test provided in the on-site documentation [see 8.6.1.2.2(b)(5)]
8.10.2.2.3(ll) | Emergency Terminal Stopping Means (2.25.4) (Item 3.6) | 8.10.2.3.2(n) | 11 | 8.10.2.2.2(dd) | Secondary and Deflector Sheaves (2.24.2) (Item 2.26)
8.10.2.2.3(m) | Counterweight and Counterweight Buffer (Sections 2.21 and 2.22) (Item 3.28) | 8.10.2.3.2(n) | 12 | 8.10.2.2.2(ee) | Rope Fastenings (2.9.3.3, 2.20.5, and 2.20.9) (Item 2.27)
8.10.2.2.3(n) | Counterweight Safeties (Item 3.29). Visually inspect counterweight safeties, including marking plate 2.17.4). | 8.10.2.3.2(n) | 13 | 8.10.2.2.2(ff) | (ff) Terminal Stopping Devices (Item 2.28). empty car up direction or 125% of rated load down (ff)(1) Test the normal terminal stopping device for conformance with 2.25.2. (ff)(2) Test the emergency terminal speed-limiting device for conformance with 2.25.4.1. (ff)(3) For static control elevators, see 2.25.4.2. (ff)(4) Test the emergency terminal stopping device for conformance with 2.25.4.2.
8.10.2.2.3(o) | Identification [2.29.1.2(g) and 2.29.2] (Item 3.9) | 8.10.2.3.2(n) | 14 | 8.10.2.2.2(hh) | (hh) Governor, Overspeed Switch, and Seal (Item 2.13) (hh)(1) The tripping speed of the governor and the governor overspeed switch conformance with 2.18.2 and 2.18.4. (hh)(2) The governor rope pull-through and pull-out conformance with 2.17.15 and 2.18.6. (hh)(3) The adjustable means shall be sealed (2.18.3). (hh)(4) A marking plate conforming to 2.18.9 shall be attached at the governor. (hh)(5) Access and securing of the car, if applicable (2.7.6.3.4).
8.10.2.2.3(p) | Hoistway Construction (Section 2.1) (Item 3.10) | 8.10.2.3.2(n) | 15 | 8.10.2.2.2(ii) | (ii) Car and Counterweight Safeties (Item 2.29) (ii)(1) General Requirements for Types A, B, and C Safeties. (ii)(1)(-a) Car safeties shall be tested with rated load in the car. (ii)(1)(-b) The car speed at which the governor trips shall be determined (ii)(1)(-c) The governor tripping speed shall be adjusted within the range specified in 2.18.2 (ii)(1)(-d) governor overspeed switch and the car safety-mechanism switch conformance with 2.18.4 and 2.17.7. (ii)(1)(-e) the level of the car platform shall be checked to determine conformance with 2.17.9.2. (ii)(1)(-f) A metal tag with the rule number, test date, name of the person/firm required by 8.10.1.1.5 (ii)(2) Type A Governor-Operated Safeties (ii)(2)(-a) Type A governor-operated safeties tested at rated speed down, also inertia conformance with 2.17.8.1, (ii)(2)(-b) If means other than inertia application of the safety is provided, such means shall be tested (ii)(3) Type A Safeties Without Governors. Type A safeties operated by breaking or slackening ropes be tested (ii)(4) Types B and C Safeties (ii)(4)(-a) Types B and C safeties shall be subjected to an overspeed test (ii)(4)(-b) The overspeed switch on car and counterweight governors shall be inoperative during the overspeed test. (ii)(4)(-c) The stopping distances for Type B safeties shall conform to 2.17.3, (ii)(4)(-d) For Type B safeties, the movement of the governor rope to operate safety tested conformance with 2.17.11. (ii)(4)(-e) For Type C safeties, the stopping distance equal to the stroke of the buffer shall conform to 2.17.8.2. (ii)(4)(-f) For Type C safeties, buffer compression switch, oil level devices, conformance with 2.17.8.2.7 and 2.17.8.2.8.
8.10.2.2.3(q) | Hoistway Smoke Control (2.1.4) (Item 3.11) | 8.10.2.3.2(n) | 16 | 8.10.2.2.2(jj) | (jj) Ascending Car Overspeed, and Unintended Car Motion Protection (jj)(1) Ascending Car Overspeed Protection. Means inspected/tested, no load conformance with 2.19.1.2. (jj)(2) Unintended Car Motion. means inspected / tested to verify conformance with 2.19.2.2.
8.10.2.2.3(r) | Pipes, Wiring, and Ducts (Section 2.8) (Item 3.12) | 8.10.2.3.2(n) | 17 | 8.10.2.2.2(kk) | Speed. The speed of the car shall be verified with and without rated load, in both directions (2.16.3.2).
8.10.2.2.3(s) | Windows, Projections, Recesses, and Setbacks (2.1.5, 2.1.6, and 2.11.10.1) (Item 3.13) | 8.10.2.3.2(n) | 18 | 8.10.2.2.3(d) | (d) Top-of-Car Clearance (Item 3.4) (d)(1) top-of-car clearance (2.4.6 through 2.4.8) (d)(2) low-clearance signage and marking of car top equipment (2.4.7.2) (d)(3) guardrails (2.14.1.7.1)
8.10.2.2.3(t) | Hoistway Clearances (Sections 2.4 and 2.5) (Item 3.14) | 8.10.2.3.2(n) | 19 | 8.10.2.2.3(e) | Top Counterweight Clearance (2.4.9) (Item 3.24)
8.10.2.2.3(u) | Multiple Hoistways (2.1.1.4) (Item 3.15) | 8.10.2.3.2(n) | 20 | 8.10.2.2.3(f) | Car, Overhead, and Deflector Sheaves (2.24.2) (Item 3.25)
8.10.2.2.3(v) | Traveling Cables and Junction Boxes (2.8.2 and NFPA 70 or CSA C22.1, as applicable) (Item 3.16) | 8.10.2.3.2(n) | 21 | 8.10.2.2.3(g) | Normal Terminal Stopping Devices (Item 3.5). Verify location and type of switches (2.25.2). [See also 8.10.2.2.2(ff).]
8.10.2.2.3(w) | (w) Door and Gate Equipment (Item 3.17) (w)(1) hoistway doors (Sections 2.11 through 2.13) (w)(2) emergency doors (2.11.1.2) (w)(3) hoistway door fire-protection rating marking or labels (2.1.1.1.3 and 2.11.15.1) (w)(4) door safety retainers, location, and function (2.11.11.8) (w)(5) door closed position (2.12.2.2 and 2.12.3.2) (w)(6) hoistway B23door hanger (2.11.11.5.8 and 2.11.12.4.8) (w)(7) hoistway door locking device (2.12.2.3, 2.12.2.5, 2.12.3.3, 2.12.3.5, 2.26.2.14, and 2.26.4.3) | 8.10.2.3.2(n) | 22 | 8.10.2.2.3(h) | Final Terminal Stopping Devices (Item 3.6). Verify location and type of switches for conformance with 2.25.3 and 2.26.4.3.
8.10.2.2.3(w)(1) | hoistway doors (Sections 2.11 through 2.13) | 8.10.2.3.2(n) | 23 | 8.10.2.2.3(i) | Broken Rope, Chain, or Tape Switch (Item 3.26). Verify for conformance with 2.25.2.3.2, 2.26.2.6, and 2.26.4.3.
8.10.2.2.3(w)(2) | emergency doors (2.11.1.2) | 8.10.2.3.2(n) | 24 | 8.10.2.2.3(k) | Data Plate (2.16.3.3, 2.20.2, and 2.24.2.3.5) (Item 3.27)
8.10.2.2.3(w)(3) | hoistway door fire-protection rating marking or labels (2.1.1.1.3 and 2.11.15.1) | 8.10.2.3.2(n) | 25 | 8.10.2.2.3(m) | Counterweight and Counterweight Buffer (Sections 2.21 and 2.22) (Item 3.28)
8.10.2.2.3(w)(4) | door safety retainers, location, and function (2.11.11.8) | 8.10.2.3.2(n) | 26 | 8.10.2.2.3(n) | Counterweight Safeties (Item 3.29). Visually inspect counterweight safeties, including marking plate 2.17.4).
8.10.2.2.3(w)(5) | door closed position (2.12.2.2 and 2.12.3.2) | 8.10.2.3.2(n) | 27 | 8.10.2.2.3(t) | Hoistway Clearances (Sections 2.4 and 2.5) (Item 3.14)
8.10.2.2.3(w)(6) | hoistway door hanger (2.11.11.5.8 and 2.11.12.4.8) | 8.10.2.3.2(n) | 28 | 8.10.2.2.3(w) | (w) Door and Gate Equipment (Item 3.17) (w)(1) hoistway doors (Sections 2.11 through 2.13) (w)(2) emergency doors (2.11.1.2) (w)(3) hoistway door fire-protection rating marking or labels (2.1.1.1.3 and 2.11.15.1) (w)(4) door safety retainers, location, and function (2.11.11.8) (w)(5) door closed position (2.12.2.2 and 2.12.3.2) (w)(6) hoistway B23door hanger (2.11.11.5.8 and 2.11.12.4.8) (w)(7) hoistway door locking device (2.12.2.3, 2.12.2.5, 2.12.3.3, 2.12.3.5, 2.26.2.14, and 2.26.4.3)
8.10.2.2.3(w)(7) | hoistway door locking device (2.12.2.3, 2.12.2.5, 2.12.3.3, 2.12.3.5, 2.26.2.14, and 2.26.4.3) | 8.10.2.3.2(n) | 29 | 8.10.2.2.3(y) | (y) Guide Rails and Equipment (Section 2.23) (Item 3.19) (y)(1) rail section (2.23.3) (y)(2) bracket spacing (2.23.4) (y)(3) surfaces and lubrication (2.23.6 and 2.17.16) (y)(4) joints and fish plates (2.23.7) (y)(5) bracket supports (2.23.9) (y)(6) fastenings (2.23.10)
8.10.2.2.3(x) | Car Frame, Counterweight Guides, and Stiles (Section 2.15) (Item 3.18) | 8.10.2.3.2(n) | 30 | 8.10.2.2.3(cc) | Suspension Rope (Item 3.23). Verify number, diameter, and data tag (2.20.2 and 2.20.4)
8.10.2.2.3(y) | (y) Guide Rails and Equipment (Section 2.23) (Item 3.19) (y)(1) rail section (2.23.3) (y)(2) bracket spacing (2.23.4) (y)(3) surfaces and lubrication (2.23.6 and 2.17.16) (y)(4) joints and fish plates (2.23.7) (y)(5) bracket supports (2.23.9) (y)(6) fastenings (2.23.10) | 8.10.2.3.2(n) | 31 | 8.10.2.2.4(b) | (b) Hoistway Doors (Section 2.11) (Item 4.2) (b)(1) test of closed biparting doors (2.11.12.4.3 and 2.11.12.4.7) (b)(2) hoistway door (Section 2.11) [see also 8.10.2.2.3(w)]
8.10.2.2.3(y)(1) | rail section (2.23.3) | 8.10.2.3.2(n) | 32 | 8.10.2.2.4(c) | Vision Panels (2.11.7) (Item 4.3)
8.10.2.2.3(y)(2) | bracket spacing (2.23.4) | 8.10.2.3.2(n) | 33 | 8.10.2.2.4(e) | (e) Access to Hoistway (Item 4.5) (e)(1) access for maintenance (2.12.6 and 2.12.7) (e)(2) access for emergency (2.12.6)
8.10.2.2.3(y)(3) | surfaces and lubrication (2.23.6 and 2.17.16) | 8.10.2.3.2(n) | 34 | 8.10.2.2.4(f) | Power Closing of Hoistway Doors (2.13.1, 2.13.3, and 2.13.4) [See also 8.10.2.2.1(i)] (Item 4.6)
8.10.2.2.3(y)(4) | joints and fish plates (2.23.7) | 8.10.2.3.2(n) | 35 | 8.10.2.2.4(g) | Sequence Operation (2.13.6 and 2.13.3.4) (Item 4.7)
8.10.2.2.3(y)(5) | bracket supports (2.23.9) | 8.10.2.3.2(n) | 36 | 8.10.2.2.4(h) | Hoistway Enclosure (2.1.1) (Item 4.8)
8.10.2.2.3(y)(6) | fastenings (2.23.10) | 8.10.2.3.2(n) | 37 | 8.10.2.2.4(j) | Separate Counterweight Hoistway (2.3.3) (Item 4.11)
8.10.2.2.3(z) | Governor Rope (Item 3.20). Verify rope tag 2.18.5. , rope as per plate (2.18.9). Verify complies with 2.18.5 and 2.18.9(c). | 8.10.2.3.2(n) | 38 | 8.10.2.2.5(a) | (a) General (Item 5.1) (a)(1) pit floor (2.2.2.2) (a)(2) drains, sumps, and pumps (2.2.2.3 through 2.2.2.5) (a)(3) guards between pits (2.3.2 and 2.2.3) (a)(4) counterweight guards (2.3.2) (a)(5) access to pit (2.2.4) (a)(6) access to underside of car (2.2.8) (a)(7) illumination (2.2.5) (a)(8) stop switch (2.2.6 and 2.26.2.7) (a)(9) pit depth (2.2.7) (a)(10) wiring, pipes, and ducts (Section 2.8)
8.10.2.2.4 | Outside Hoistway | 8.10.2.3.2(n) | 39 | 8.10.2.2.5(b) | (b) Bottom Clearance and Runby (Item 5.2) (b)(1) car bottom clearances (2.4.1) (b)(2) refuge space and marking (2.4.1.3, 2.4.1.4, and 2.4.1.6) (b)(3) car and counterweight runbys (2.4.2 and 2.4.4) (b)(4) warning signs [2.4.4(b)] (b)(5) horizontal pit clearances (2.5.1.2 and 2.5.1.6)
8.10.2.2.4(a) | (a) Car Platform Guard (Item 4.1) (a)(1) apron (2.15.9) (a)(2) car head guards (2.15.9.4) | 8.10.2.3.2(n) | 40 | 8.10.2.2.5(c) | (c) Car and Counterweight Buffer (Item 5.9). Marking plates shall be checked in accordance with 2.22.3.3, 2.22.4.11, or 2.22.5.5 for proper application. No test shall be required on spring-type or elastomeric buffers. The following tests on oil-type buffers shall be performed (Item 5.9): (c)(1) The level of the oil shall be checked to determine that it is within the maximum and minimum allowable limits (see 2.22.4.6). (c)(2) Car and counterweight buffers shall be tested to determine conformance with the plunger return requirements of 2.22.4.5. (c)(3) The car oil buffer shall be tested by running the car with its rated load onto the buffer at rated speed, except as specified in (4). The counterweight oil buffer shall be tested by running the counterweight onto its buffer at rated speed with no load in the car, except as specified in (4). (c)(4) For reduced-stroke buffers conforming to 2.22.4.1.2, these tests shall be made at the reduced striking speed. (c)(5) This acceptance test of the oil buffer is also required where a Type C safety is used to assure adequate structure and pit bumper contact. (c)(6) In making these tests, the normal and emergency terminal stopping devices shall be made temporarily inoperative. The final terminal stopping devices shall remain operative and shall be temporarily relocated, if necessary, to permit full compression of the buffer during the test.
8.10.2.2.4(a)(1) | apron (2.15.9) | 8.10.2.3.2(n) | 41 | 8.10.2.2.5(d) | FTSD (Item 5.3). Verify location, operation, and type of switches for conformance with 2.25.3 and 2.26.4.3.
8.10.2.2.4(a)(2) | car head guards (2.15.9.4) | 8.10.2.3.2(n) | 42 | 8.10.2.2.5(e) | NTSD (Item 5.4). Verify location, operation, and type of switches for conformance with 2.25.2 [see 8.10.2.2.2(ff)].
8.10.2.2.4(b) | (b) Hoistway Doors (Section 2.11) (Item 4.2) (b)(1) test of closed biparting doors (2.11.12.4.3 and 2.11.12.4.7) (b)(2) hoistway door (Section 2.11) [see also 8.10.2.2.3(w)] | 8.10.2.3.2(n) | 43 | 8.10.2.2.5(g) | Governor-Rope Tension Devices (2.18.7) (Item 5.6)
8.10.2.2.4(b)(1) | test of closed biparting doors (2.11.12.4.3 and 2.11.12.4.7) | 8.10.2.3.2(n) | 44 | 8.10.2.2.5(h) | (h) Compensating Chains, Ropes, Rope Retainers, and Sheaves [Items 5.10 and 5.16.3(a)] (h)(1) fastenings (2.21.4) (h)(2) sheave switches (2.26.2.3 and 2.26.4.3) (h)(3) tie-down (2.21.4.2)
8.10.2.2.4(b)(2) | hoistway door (Section 2.11) [see also 8.10.2.2.3(w)] | 8.10.2.3.2(n) | 45 | 8.10.2.2.5(i) | (i) Car Frame and Platform (Item 5.7) (i)(1) frame (2.15.4 through 2.15.7 and 2.15.9) (i)(2) fire protection (2.15.8)
8.10.2.2.4(c) | Vision Panels (2.11.7) (Item 4.3) | 8.10.2.3.2(n) | 46 | 8.10.2.2.5(j) | (j) Car Safeties and Guiding Members (Item 5.8) (j)(1) rope movement (2.17.11) (j)(2) marking plate (2.17.14) (j)(3) car guiding members (2.15.2) (j)(4) running clearances (2.17.10)
8.10.2.2.4(d) | Hoistway Door Locking Devices (2.12.2.3, 2.12.2.5, 2.12.3.3, 2.12.3.5, 2.12.4.3, 2.26.2.14, and 2.26.4.3) [see also 8.10.2.2.3(w)] (Item 4.4) | 8.10.2.3.2(nn) | 1 | 8.10.2.3.2(nn)
8.10.2.2.4(e) | (e) Access to Hoistway (Item 4.5) (e)(1) access for maintenance (2.12.6 and 2.12.7) (e)(2) access for emergency (2.12.6) | 8.10.2.3.2(nn) | 1 | 8.10.2.2.2(t) | (t)(1) general (2.26.9.1, 2.26.9.2, and 2.26.9.8) (t)(2) redundancy and its checking (2.26.9.3 and 2.26.9.4) (t)(3) static control without motor generator sets (2.26.9.5 and 2.26.9.6) (t)(4) installation of capacitors or other devices to make electrical protective devices ineffective (2.26.6)
8.10.2.2.4(e)(1) | access for maintenance (2.12.6 and 2.12.7) | 8.10.2.3.2(o) | 18 | 8.10.2.3.2(o)
8.10.2.2.4(e)(2) | access for emergency (2.12.6) | 8.10.2.3.2(o) | 1 | 8.10.2.2.1(a) | Door Reopening Device (2.13.5) (Item 1.1)
8.10.2.2.4(f) | Power Closing of Hoistway Doors (2.13.1, 2.13.3, and 2.13.4) [See also 8.10.2.2.1(i)] (Item 4.6) | 8.10.2.3.2(o) | 2 | 8.10.2.2.1(c)(3) | inspection operation with open door circuits (2.26.1.5)
8.10.2.2.4(g) | Sequence Operation (2.13.6 and 2.13.3.4) (Item 4.7) | 8.10.2.3.2(o) | 3 | 8.10.2.2.1(h) | Door Closing Force Test (2.13.4) (Item 1.8)
8.10.2.2.4(h) | Hoistway Enclosure (2.1.1) (Item 4.8) | 8.10.2.3.2(o) | 4 | 8.10.2.2.1(i) | Power Closing Doors Gates (2.13.3) (Item 1.9): Test Closing Time Per Door Marking Plate (2.13.4.2.4)
8.10.2.2.4(i) | (i) Emergency and Access Hoistway Openings (Item 4.10) (i)(1) blind hoistway emergency door (2.11.1.2 and 2.11.1.3) (i)(2) access openings for cleaning (2.11.1.4) | 8.10.2.3.2(o) | 5 | 8.10.2.2.1(j) | (j) Power Opening of Doors or Gates (Item 1.10) (j)(1) Power Opening of Doors (2.13.2). (j)(2) Leveling Zone (2.26.1.6.3) and Leveling Speed (2.26.1.6.6). (j)(3) Inner Landing Zone (2.26.1.6.7). For static control elevators
8.10.2.2.4(i)(1) | blind hoistway emergency door (2.11.1.2 and 2.11.1.3) | 8.10.2.3.2(o) | 6 | 8.10.2.2.1(r) | Means to Restrict Car Door Opening (2.14.5.7) (Item 1.18)
8.10.2.2.4(i)(2) | access openings for cleaning (2.11.1.4) | 8.10.2.3.2(o) | 7 | 8.10.2.2.1(t) | Door Monitoring Systems (2.26.5)
8.10.2.2.4(j) | Separate Counterweight Hoistway (2.3.3) (Item 4.11) | 8.10.2.3.2(o) | 8 | 8.10.2.2.2(gg)(2) | inspection operation with open door circuits (2.26.1.5)
8.10.2.2.4(k) | Standby or Emergency Power Selection Switch (Item 4.12) (2.27.2 and Section 8.1). [See also 8.10.2.2.1(q)] | 8.10.2.3.2(o) | 9 | 8.10.2.2.3(c)(3) | inspection operation with open door circuits (2.26.1.5)
8.10.2.2.4(l) | Location of Equipment (2.7.6.3) | 8.10.2.3.2(o) | 10 | 8.10.2.2.3(o) | Identification [2.29.1.2(g) and 2.29.2] (Item 3.9)
8.10.2.2.4(m) | Means Necessary for Tests (2.7.6.4) | 8.10.2.3.2(o) | 11 | 8.10.2.2.3(w) | (w) Door and Gate Equipment (Item 3.17) (w)(1) hoistway doors (Sections 2.11 through 2.13) (w)(2) emergency doors (2.11.1.2) (w)(3) hoistway door fire-protection rating marking or labels (2.1.1.1.3 and 2.11.15.1) (w)(4) door safety retainers, location, and function (2.11.11.8) (w)(5) door closed position (2.12.2.2 and 2.12.3.2) (w)(6) hoistway B23door hanger (2.11.11.5.8 and 2.11.12.4.8) (w)(7) hoistway door locking device (2.12.2.3, 2.12.2.5, 2.12.3.3, 2.12.3.5, 2.26.2.14, and 2.26.4.3)
8.10.2.2.4(n) | Inspection and Test Panel (2.7.6.5), Inspection Operation (2.26.1.4.1), and Inspection Operation With Open Door Circuits (2.26.1.5) | 8.10.2.3.2(o) | 12 | 8.10.2.2.4(b) | (b) Hoistway Doors (Section 2.11) (Item 4.2) (b)(1) test of closed biparting doors (2.11.12.4.3 and 2.11.12.4.7) (b)(2) hoistway door (Section 2.11) [see also 8.10.2.2.3(w)]
8.10.2.2.4(o) | Equipment Exposure to Weather (2.7.6.6) | 8.10.2.3.2(o) | 13 | 8.10.2.2.4(c) | Vision Panels (2.11.7) (Item 4.3)
8.10.2.2.5 | Pit | 8.10.2.3.2(o) | 14 | 8.10.2.2.4(d) | Hoistway Door Locking Devices (2.12.2.3, 2.12.2.5, 2.12.3.3, 2.12.3.5, 2.12.4.3, 2.26.2.14, and 2.26.4.3) [see also 8.10.2.2.3(w)] (Item 4.4)
8.10.2.2.5(a) | (a) General (Item 5.1) (a)(1) pit floor (2.2.2.2) (a)(2) drains, sumps, and pumps (2.2.2.3 through 2.2.2.5) (a)(3) guards between pits (2.3.2 and 2.2.3) (a)(4) counterweight guards (2.3.2) (a)(5) access to pit (2.2.4) (a)(6) access to underside of car (2.2.8) (a)(7) illumination (2.2.5) (a)(8) stop switch (2.2.6 and 2.26.2.7) (a)(9) pit depth (2.2.7) (a)(10) wiring, pipes, and ducts (Section 2.8) | 8.10.2.3.2(o) | 15 | 8.10.2.2.4(e) | (e) Access to Hoistway (Item 4.5) (e)(1) access for maintenance (2.12.6 and 2.12.7) (e)(2) access for emergency (2.12.6)
8.10.2.2.5(a)(1) | pit floor (2.2.2.2) | 8.10.2.3.2(o) | 16 | 8.10.2.2.4(f) | Power Closing of Hoistway Doors (2.13.1, 2.13.3, and 2.13.4) [See also 8.10.2.2.1(i)] (Item 4.6)
8.10.2.2.5(a)(10) | wiring, pipes, and ducts (Section 2.8) | 8.10.2.3.2(o) | 17 | 8.10.2.2.4(g) | Sequence Operation (2.13.6 and 2.13.3.4) (Item 4.7)
8.10.2.2.5(a)(2) | drains, sumps, and pumps (2.2.2.3 through 2.2.2.5) | 8.10.2.3.2(o) | 18 | 8.10.2.2.4(j) | Separate Counterweight Hoistway (2.3.3) (Item 4.11)
8.10.2.2.5(a)(3) | guards between pits (2.3.2 and 2.2.3) | 8.10.2.3.2(oo) | 1 | 8.10.2.3.2(oo)
8.10.2.2.5(a)(4) | counterweight guards (2.3.2) | 8.10.2.3.2(oo) | 1 | 8.10.2.2.1(t) | Door Monitoring Systems (2.26.5)
8.10.2.2.5(a)(5) | access to pit (2.2.4) | 8.10.2.3.2(p) | 33 | 8.10.2.3.2(p)
8.10.2.2.5(a)(6) | access to underside of car (2.2.8) | 8.10.2.3.2(p) | 1 | 8.10.2.2.1(c) | (c) Operating Control Devices (Item 1.3) (c)(1) operating devices (2.26.1.1, 2.26.1.2, and 2.26.1.6) (c)(2) in-car inspection (2.26.1.4.3) (c)(3) inspection operation with open door circuits (2.26.1.5)
8.10.2.2.5(a)(7) | illumination (2.2.5) | 8.10.2.3.2(p) | 2 | 8.10.2.2.1(p) | (p) Rated Load, Platform Area, and Data Plate (Item 1.16) (p)(1) rated load and platform area (2.16.1 and 2.16.2) (p)(2) capacity and data plates (2.16.3) (p)(3) signs in freight elevators (2.16.5 and 2.16.7)
8.10.2.2.5(a)(8) | stop switch (2.2.6 and 2.26.2.7) | 8.10.2.3.2(p) | 3 | 8.10.2.2.1(q) | Emergency or Standby Power Operation (Item 1.17).
8.10.2.2.5(a)(9) | pit depth (2.2.7) | 8.10.2.3.2(p) | 4 | 8.10.2.2.1(s) | Car Ride (Section 2.23, 2.23.6, and 2.15.2) (Item 1.19)
8.10.2.2.5(b) | (b) Bottom Clearance and Runby (Item 5.2) (b)(1) car bottom clearances (2.4.1) (b)(2) refuge space and marking (2.4.1.3, 2.4.1.4, and 2.4.1.6) (b)(3) car and counterweight runbys (2.4.2 and 2.4.4) (b)(4) warning signs [2.4.4(b)] (b)(5) horizontal pit clearances (2.5.1.2 and 2.5.1.6) | 8.10.2.3.2(p) | 5 | 8.10.2.2.2(s) | (s) Controller Wiring, Fuses, Grounding, etc. (Item 2.12) (s)(1) wiring (2.26.4.1) (s)(2) fuses (2.26.4.1) (s)(3) grounding (2.26.1 and NFPA 70 or CSA C22.1, as applicable) (s)(4) phase protection (2.26.6) (s)(5) certification (2.26.4.2) (s)(6) clearances (NFPA 70 or CSA C22.1, as applicable) (s)(7) capacitors or devices (2.26.7)
8.10.2.2.5(b)(1) | car bottom clearances (2.4.1) | 8.10.2.3.2(p) | 6 | 8.10.2.2.2(t) | (t)(1) general (2.26.9.1, 2.26.9.2, and 2.26.9.8) (t)(2) redundancy and its checking (2.26.9.3 and 2.26.9.4) (t)(3) static control without motor generator sets (2.26.9.5 and 2.26.9.6) (t)(4) installation of capacitors or other devices to make electrical protective devices ineffective (2.26.6)
8.10.2.2.5(b)(2) | refuge space and marking (2.4.1.3, 2.4.1.4, and 2.4.1.6) | 8.10.2.3.2(p) | 7 | 8.10.2.2.2(v) | (v) Braking System. load as Table 8.6.4.20. safely lower, stop, and hold the car with this load. (v)(1) braking system (2.24.8.2.2) (v)(2) electromechanical brake (2.24.8.3) (v)(3) marking plate (2.24.8.5)
8.10.2.2.5(b)(3) | car and counterweight runbys (2.4.2 and 2.4.4) | 8.10.2.3.2(p) | 8 | 8.10.2.2.2(w) | Drive Machines (2.24.1, 2.24.4, 2.24.5, and 2.24.9) (Item 2.18)
8.10.2.2.5(b)(4) | warning signs [2.4.4(b)] | 8.10.2.3.2(p) | 9 | 8.10.2.2.2(aa) | Motor Generator (2.26.9.7) (Item 2.22)
8.10.2.2.5(b)(5) | horizontal pit clearances (2.5.1.2 and 2.5.1.6) | 8.10.2.3.2(p) | 10 | 8.10.2.2.2(bb) | Absorption of Regenerated Power (2.26.10) (Item 2.23)
8.10.2.2.5(c) | (c) Car and Counterweight Buffer (Item 5.9). Marking plates shall be checked in accordance with 2.22.3.3, 2.22.4.11, or 2.22.5.5 for proper application. No test shall be required on spring-type or elastomeric buffers. The following tests on oil-type buffers shall be performed (Item 5.9): (c)(1) The level of the oil shall be checked to determine that it is within the maximum and minimum allowable limits (see 2.22.4.6). (c)(2) Car and counterweight buffers shall be tested to determine conformance with the plunger return requirements of 2.22.4.5. (c)(3) The car oil buffer shall be tested by running the car with its rated load onto the buffer at rated speed, except as specified in (4). The counterweight oil buffer shall be tested by running the counterweight onto its buffer at rated speed with no load in the car, except as specified in (4). (c)(4) For reduced-stroke buffers conforming to 2.22.4.1.2, these tests shall be made at the reduced striking speed. (c)(5) This acceptance test of the oil buffer is also required where a Type C safety is used to assure adequate structure and pit bumper contact. (c)(6) In making these tests, the normal and emergency terminal stopping devices shall be made temporarily inoperative. The final terminal stopping devices shall remain operative and shall be temporarily relocated, if necessary, to permit full compression of the buffer during the test. | 8.10.2.3.2(p) | 11 | 8.10.2.2.2(cc) | (cc) Traction Sheaves (Item 2.25) (cc)(1) diameter (2.24.2.1, 2.24.2.2, and 2.24.2.4) (cc)(2) grooves (2.24.2.1) (cc)(3) traction limits (2.20.8.1, 2.24.2.3, and 2.16.6) shall be verified (cc)(3)(-a) During an emergency stop by EPD in 2.26.2 (passenger elevators 125%) traction to safely stop and hold (cc)(3)(-b) Traction slip, or machine stall, if car or counterweight bottoms on its buffer. (cc)(3)(-c) Conformance with the traction-loss detection in 2.20.8.1 shall be demonstrated by either (cc)(3)(-c)(-1) causing relative motion between the drive sheave and suspension means (cc)(3)(-c)(-2) an alternative test provided in the on-site documentation [see 8.6.1.2.2(b)(5)]
8.10.2.2.5(c)(1) | oil level within the maximum and minimum allowable limits (see 2.22.4.6). | 8.10.2.3.2(p) | 12 | 8.10.2.2.2(dd) | Secondary and Deflector Sheaves (2.24.2) (Item 2.26)
8.10.2.2.5(c)(2) | Car /cwt counterweight buffers tested for conformance with the plunger return requirements of 2.22.4.5. | 8.10.2.3.2(p) | 13 | 8.10.2.2.2(ff) | (ff) Terminal Stopping Devices (Item 2.28). empty car up direction or 125% of rated load down (ff)(1) Test the normal terminal stopping device for conformance with 2.25.2. (ff)(2) Test the emergency terminal speed-limiting device for conformance with 2.25.4.1. (ff)(3) For static control elevators, see 2.25.4.2. (ff)(4) Test the emergency terminal stopping device for conformance with 2.25.4.2.
8.10.2.2.5(c)(3) | car oil buffer tested, car w/rated load&speed onto buffer except per (4). CWT oil buffer tested | 8.10.2.3.2(p) | 14 | 8.10.2.2.2(hh) | (hh) Governor, Overspeed Switch, and Seal (Item 2.13) (hh)(1) The tripping speed of the governor and the governor overspeed switch conformance with 2.18.2 and 2.18.4. (hh)(2) The governor rope pull-through and pull-out conformance with 2.17.15 and 2.18.6. (hh)(3) The adjustable means shall be sealed (2.18.3). (hh)(4) A marking plate conforming to 2.18.9 shall be attached at the governor. (hh)(5) Access and securing of the car, if applicable (2.7.6.3.4).
8.10.2.2.5(c)(4) | For reduced-stroke buffers conforming to 2.22.4.1.2, these tests shall be made at the reduced striking speed. | 8.10.2.3.2(p) | 15 | 8.10.2.2.2(ii) | (ii) Car and Counterweight Safeties (Item 2.29) (ii)(1) General Requirements for Types A, B, and C Safeties. (ii)(1)(-a) Car safeties shall be tested with rated load in the car. (ii)(1)(-b) The car speed at which the governor trips shall be determined (ii)(1)(-c) The governor tripping speed shall be adjusted within the range specified in 2.18.2 (ii)(1)(-d) governor overspeed switch and the car safety-mechanism switch conformance with 2.18.4 and 2.17.7. (ii)(1)(-e) the level of the car platform shall be checked to determine conformance with 2.17.9.2. (ii)(1)(-f) A metal tag with the rule number, test date, name of the person/firm required by 8.10.1.1.5 (ii)(2) Type A Governor-Operated Safeties (ii)(2)(-a) Type A governor-operated safeties tested at rated speed down, also inertia conformance with 2.17.8.1, (ii)(2)(-b) If means other than inertia application of the safety is provided, such means shall be tested (ii)(3) Type A Safeties Without Governors. Type A safeties operated by breaking or slackening ropes be tested (ii)(4) Types B and C Safeties (ii)(4)(-a) Types B and C safeties shall be subjected to an overspeed test (ii)(4)(-b) The overspeed switch on car and counterweight governors shall be inoperative during the overspeed test. (ii)(4)(-c) The stopping distances for Type B safeties shall conform to 2.17.3, (ii)(4)(-d) For Type B safeties, the movement of the governor rope to operate safety tested conformance with 2.17.11. (ii)(4)(-e) For Type C safeties, the stopping distance equal to the stroke of the buffer shall conform to 2.17.8.2. (ii)(4)(-f) For Type C safeties, buffer compression switch, oil level devices, conformance with 2.17.8.2.7 and 2.17.8.2.8.
8.10.2.2.5(c)(5) | acceptance test of the oil required for Type C safety, assure adequate structure and pit bumper contact. | 8.10.2.3.2(p) | 16 | 8.10.2.2.2(jj) | (jj) Ascending Car Overspeed, and Unintended Car Motion Protection (jj)(1) Ascending Car Overspeed Protection. Means inspected/tested, no load conformance with 2.19.1.2. (jj)(2) Unintended Car Motion. means inspected / tested to verify conformance with 2.19.2.2.
8.10.2.2.5(c)(6) | make NTSD & ETSD inoperative. FTSD remain operative and relocated | 8.10.2.3.2(p) | 17 | 8.10.2.2.2(kk) | Speed. The speed of the car shall be verified with and without rated load, in both directions (2.16.3.2).
8.10.2.2.5(d) | FTSD (Item 5.3). Verify location, operation, and type of switches for conformance with 2.25.3 and 2.26.4.3. | 8.10.2.3.2(p) | 18 | 8.10.2.2.3(d) | (d) Top-of-Car Clearance (Item 3.4) (d)(1) top-of-car clearance (2.4.6 through 2.4.8) (d)(2) low-clearance signage and marking of car top equipment (2.4.7.2) (d)(3) guardrails (2.14.1.7.1)
8.10.2.2.5(e) | NTSD (Item 5.4). Verify location, operation, and type of switches for conformance with 2.25.2 [see 8.10.2.2.2(ff)]. | 8.10.2.3.2(p) | 19 | 8.10.2.2.3(e) | Top Counterweight Clearance (2.4.9) (Item 3.24)
8.10.2.2.5(f) | Traveling Cables (Item 5.5) (2.8.2 and NFPA 70 or CSA C22.1, as applicable) | 8.10.2.3.2(p) | 20 | 8.10.2.2.3(g) | Normal Terminal Stopping Devices (Item 3.5). Verify location and type of switches (2.25.2). [See also 8.10.2.2.2(ff).]
8.10.2.2.5(g) | Governor-Rope Tension Devices (2.18.7) (Item 5.6) | 8.10.2.3.2(p) | 21 | 8.10.2.2.3(h) | Final Terminal Stopping Devices (Item 3.6). Verify location and type of switches for conformance with 2.25.3 and 2.26.4.3.
8.10.2.2.5(h) | (h) Compensating Chains, Ropes, Rope Retainers, and Sheaves [Items 5.10 and 5.16.3(a)] (h)(1) fastenings (2.21.4) (h)(2) sheave switches (2.26.2.3 and 2.26.4.3) (h)(3) tie-down (2.21.4.2) | 8.10.2.3.2(p) | 22 | 8.10.2.2.3(i) | Broken Rope, Chain, or Tape Switch (Item 3.26). Verify for conformance with 2.25.2.3.2, 2.26.2.6, and 2.26.4.3.
8.10.2.2.5(h)(1) | fastenings (2.21.4) | 8.10.2.3.2(p) | 23 | 8.10.2.2.3(k) | Data Plate (2.16.3.3, 2.20.2, and 2.24.2.3.5) (Item 3.27)
8.10.2.2.5(h)(2) | sheave switches (2.26.2.3 and 2.26.4.3) | 8.10.2.3.2(p) | 24 | 8.10.2.2.3(m) | Counterweight and Counterweight Buffer (Sections 2.21 and 2.22) (Item 3.28)
8.10.2.2.5(h)(3) | tie-down (2.21.4.2) | 8.10.2.3.2(p) | 25 | 8.10.2.2.3(n) | Counterweight Safeties (Item 3.29). Visually inspect counterweight safeties, including marking plate 2.17.4).
8.10.2.2.5(i) | (i) Car Frame and Platform (Item 5.7) (i)(1) frame (2.15.4 through 2.15.7 and 2.15.9) (i)(2) fire protection (2.15.8) | 8.10.2.3.2(p) | 26 | 8.10.2.2.3(cc) | Suspension Rope (Item 3.23). Verify number, diameter, and data tag (2.20.2 and 2.20.4)
8.10.2.2.5(i)(1) | frame (2.15.4 through 2.15.7 and 2.15.9) | 8.10.2.3.2(p) | 27 | 8.10.2.2.4(e) | (e) Access to Hoistway (Item 4.5) (e)(1) access for maintenance (2.12.6 and 2.12.7) (e)(2) access for emergency (2.12.6)
8.10.2.2.5(i)(2) | fire protection (2.15.8) | 8.10.2.3.2(p) | 28 | 8.10.2.2.5(b) | (b) Bottom Clearance and Runby (Item 5.2) (b)(1) car bottom clearances (2.4.1) (b)(2) refuge space and marking (2.4.1.3, 2.4.1.4, and 2.4.1.6) (b)(3) car and counterweight runbys (2.4.2 and 2.4.4) (b)(4) warning signs [2.4.4(b)] (b)(5) horizontal pit clearances (2.5.1.2 and 2.5.1.6)
8.10.2.2.5(j) | (j) Car Safeties and Guiding Members (Item 5.8) (j)(1) rope movement (2.17.11) (j)(2) marking plate (2.17.14) (j)(3) car guiding members (2.15.2) (j)(4) running clearances (2.17.10) | 8.10.2.3.2(p) | 29 | 8.10.2.2.5(c) | (c) Car and Counterweight Buffer (Item 5.9). Marking plates shall be checked in accordance with 2.22.3.3, 2.22.4.11, or 2.22.5.5 for proper application. No test shall be required on spring-type or elastomeric buffers. The following tests on oil-type buffers shall be performed (Item 5.9): (c)(1) The level of the oil shall be checked to determine that it is within the maximum and minimum allowable limits (see 2.22.4.6). (c)(2) Car and counterweight buffers shall be tested to determine conformance with the plunger return requirements of 2.22.4.5. (c)(3) The car oil buffer shall be tested by running the car with its rated load onto the buffer at rated speed, except as specified in (4). The counterweight oil buffer shall be tested by running the counterweight onto its buffer at rated speed with no load in the car, except as specified in (4). (c)(4) For reduced-stroke buffers conforming to 2.22.4.1.2, these tests shall be made at the reduced striking speed. (c)(5) This acceptance test of the oil buffer is also required where a Type C safety is used to assure adequate structure and pit bumper contact. (c)(6) In making these tests, the normal and emergency terminal stopping devices shall be made temporarily inoperative. The final terminal stopping devices shall remain operative and shall be temporarily relocated, if necessary, to permit full compression of the buffer during the test.
8.10.2.2.5(j)(1) | rope movement (2.17.11) | 8.10.2.3.2(p) | 30 | 8.10.2.2.5(d) | FTSD (Item 5.3). Verify location, operation, and type of switches for conformance with 2.25.3 and 2.26.4.3.
8.10.2.2.5(j)(2) | marking plate (2.17.14) | 8.10.2.3.2(p) | 31 | 8.10.2.2.5(e) | NTSD (Item 5.4). Verify location, operation, and type of switches for conformance with 2.25.2 [see 8.10.2.2.2(ff)].
8.10.2.2.5(j)(3) | car guiding members (2.15.2) | 8.10.2.3.2(p) | 32 | 8.10.2.2.5(i)(1) | frame (2.15.4 through 2.15.7 and 2.15.9)
8.10.2.2.5(j)(4) | running clearances (2.17.10) | 8.10.2.3.2(p) | 33 | 8.10.2.2.5(j) | (j) Car Safeties and Guiding Members (Item 5.8) (j)(1) rope movement (2.17.11) (j)(2) marking plate (2.17.14) (j)(3) car guiding members (2.15.2) (j)(4) running clearances (2.17.10)
8.10.2.2.5(k) | Machinery Space/Control Space (8.10.2.2.2) | 8.10.2.3.2(pp) | 1 | 8.10.2.3.2(pp)
8.10.2.2.5(l) | (l) Working Areas in the Pit (2.7.5.2) (l)(1) means to prevent unexpected movement [2.7.5.2.1(a) or 2.7.5.2.1(b)] (l)(2) unexpected car movement device (2.26.2.34) (l)(3) operating instructions for unexpected car movement device (8.6.11.7) (l)(4) operating instructions for egress and reentry procedure (8.6.11.8) | 8.10.2.3.2(pp) | 1 | 8.10.2.2.1(f) | Car Emergency Signal (2.27.1 and 2.11.1.3) (Item 1.6)
8.10.2.2.5(l)(1) | means to prevent unexpected movement [2.7.5.2.1(a) or 2.7.5.2.1(b)] | 8.10.2.3.2(q) | 36 | 8.10.2.3.2(q)
8.10.2.2.5(l)(2) | unexpected car movement device (2.26.2.34) | 8.10.2.3.2(q) | 1 | 8.10.2.2.1(a) | Door Reopening Device (2.13.5) (Item 1.1)
8.10.2.2.5(l)(3) | operating instructions for unexpected car movement device (8.6.11.7) | 8.10.2.3.2(q) | 2 | 8.10.2.2.1(c) | (c) Operating Control Devices (Item 1.3) (c)(1) operating devices (2.26.1.1, 2.26.1.2, and 2.26.1.6) (c)(2) in-car inspection (2.26.1.4.3) (c)(3) inspection operation with open door circuits (2.26.1.5)
8.10.2.2.5(l)(4) | operating instructions for egress and reentry procedure (8.6.11.8) | 8.10.2.3.2(q) | 3 | 8.10.2.2.1(g) | (g) Car Door or Gate (Item 1.7) (g)(1) closed position (2.14.4.11) (g)(2) contact or interlock (2.14.4.2, 2.26.2.15, and 2.26.2.28) (g)(3) car landing door clearances (2.14.4.5) (g)(4) car door guides (2.14.4.6) (g)(5) passenger car door (2.14.5) (g)(6) freight car door or gate (2.14.6)
8.10.2.2.5(m) | Equipment Exposure to Weather (2.7.6.6) | 8.10.2.3.2(q) | 4 | 8.10.2.2.1(i) | Power Closing Doors Gates (2.13.3) (Item 1.9): Test Closing Time Per Door Marking Plate (2.13.4.2.4)
8.10.2.2.5(n) | Machinery Supports and Fastenings (2.9.1 and 2.9.3) | 8.10.2.3.2(q) | 5 | 8.10.2.2.1(j) | (j) Power Opening of Doors or Gates (Item 1.10) (j)(1) Power Opening of Doors (2.13.2). (j)(2) Leveling Zone (2.26.1.6.3) and Leveling Speed (2.26.1.6.6). (j)(3) Inner Landing Zone (2.26.1.6.7). For static control elevators
8.10.2.2.5(o) | Guarding of Exposed Auxiliary Equipment (2.10.1) | 8.10.2.3.2(q) | 6 | 8.10.2.2.1(l) | (l) Car Enclosure (Item 1.12) (l)(1) enclosure and lining materials (2.14.2.1 and 2.14.3.1) (l)(2) equipment prohibited inside car (2.14.1.9) (l)(3) classes of loading (2.16.2.2) (l)(4) passengers on freight elevators (2.16.4) (l)(5) identification in cars (2.29.1)
8.10.2.2.5(p) | Pit Inspection Operation (2.26.1.4.4) | 8.10.2.3.2(q) | 7 | 8.10.2.2.1(p) | (p) Rated Load, Platform Area, and Data Plate (Item 1.16) (p)(1) rated load and platform area (2.16.1 and 2.16.2) (p)(2) capacity and data plates (2.16.3) (p)(3) signs in freight elevators (2.16.5 and 2.16.7)
8.10.2.2.5(q) | Snag guards for governor rope and traveling cables in seismic risk zones (Item 5.16.3) | 8.10.2.3.2(q) | 8 | 8.10.2.2.1(q) | Emergency or Standby Power Operation (Item 1.17).
8.10.2.2.5(r) | Verify information shown on layout drawing [Item 5.16.3(d)] | 8.10.2.3.2(q) | 9 | 8.10.2.2.1(s) | Car Ride (Section 2.23, 2.23.6, and 2.15.2) (Item 1.19)
8.10.2.2.6 | Firefighters’ Emergency Operation. | 8.10.2.3.2(q) | 10 | 8.10.2.2.2(s) | (s) Controller Wiring, Fuses, Grounding, etc. (Item 2.12) (s)(1) wiring (2.26.4.1) (s)(2) fuses (2.26.4.1) (s)(3) grounding (2.26.1 and NFPA 70 or CSA C22.1, as applicable) (s)(4) phase protection (2.26.6) (s)(5) certification (2.26.4.2) (s)(6) clearances (NFPA 70 or CSA C22.1, as applicable) (s)(7) capacitors or devices (2.26.7)
8.10.2.2.6 | conformance with 2.27.3 through 2.27.8. | 8.10.2.3.2(q) | 11 | 8.10.2.2.2(t) | (t)(1) general (2.26.9.1, 2.26.9.2, and 2.26.9.8) (t)(2) redundancy and its checking (2.26.9.3 and 2.26.9.4) (t)(3) static control without motor generator sets (2.26.9.5 and 2.26.9.6) (t)(4) installation of capacitors or other devices to make electrical protective devices ineffective (2.26.6)
8.10.2.2.7 | (a) Working Platforms (2.7.5.3 and 2.7.5.4) (a)(1) operating instructions (8.6.11.9) | 8.10.2.3.2(q) | 12 | 8.10.2.2.2(v) | (v) Braking System. load as Table 8.6.4.20. safely lower, stop, and hold the car with this load. (v)(1) braking system (2.24.8.2.2) (v)(2) electromechanical brake (2.24.8.3) (v)(3) marking plate (2.24.8.5)
8.10.2.2.7(a) | Working Platforms (2.7.5.3 and 2.7.5.4) | 8.10.2.3.2(q) | 13 | 8.10.2.2.2(aa) | Motor Generator (2.26.9.7) (Item 2.22)
8.10.2.2.7(a)(1) | operating instructions (8.6.11.9) | 8.10.2.3.2(q) | 14 | 8.10.2.2.2(bb) | Absorption of Regenerated Power (2.26.10) (Item 2.23)
8.10.2.2.7(b) | (b) Retractable Stops (2.7.5.5) (b)(1) retractable stop electrical device (2.26.2.37) | 8.10.2.3.2(q) | 15 | 8.10.2.2.2(cc) | (cc) Traction Sheaves (Item 2.25) (cc)(1) diameter (2.24.2.1, 2.24.2.2, and 2.24.2.4) (cc)(2) grooves (2.24.2.1) (cc)(3) traction limits (2.20.8.1, 2.24.2.3, and 2.16.6) shall be verified (cc)(3)(-a) During an emergency stop by EPD in 2.26.2 (passenger elevators 125%) traction to safely stop and hold (cc)(3)(-b) Traction slip, or machine stall, if car or counterweight bottoms on its buffer. (cc)(3)(-c) Conformance with the traction-loss detection in 2.20.8.1 shall be demonstrated by either (cc)(3)(-c)(-1) causing relative motion between the drive sheave and suspension means (cc)(3)(-c)(-2) an alternative test provided in the on-site documentation [see 8.6.1.2.2(b)(5)]
8.10.2.2.7(b)(1) | retractable stop electrical device (2.26.2.37) | 8.10.2.3.2(q) | 16 | 8.10.2.2.2(dd) | Secondary and Deflector Sheaves (2.24.2) (Item 2.26)
8.10.2.2.7(c) | Inspection Operation (2.26.1.4.4) | 8.10.2.3.2(q) | 17 | 8.10.2.2.2(ff) | (ff) Terminal Stopping Devices (Item 2.28). empty car up direction or 125% of rated load down (ff)(1) Test the normal terminal stopping device for conformance with 2.25.2. (ff)(2) Test the emergency terminal speed-limiting device for conformance with 2.25.4.1. (ff)(3) For static control elevators, see 2.25.4.2. (ff)(4) Test the emergency terminal stopping device for conformance with 2.25.4.2.
8.10.2.2.8 | Functional Safety of SIL, installation/alteration contains SIL, verify the Code data plate is marked (see Section 8.9) and that SIL rated devices used to satisfy 2.26.4.3.2, 2.26.8.2, 2.26.9.3.2(b), 2.26.9.5.1(b), and 2.26.9.6.1(b) are identifiable on wiring dia | 8.10.2.3.2(q) | 18 | 8.10.2.2.2(hh) | (hh) Governor, Overspeed Switch, and Seal (Item 2.13) (hh)(1) The tripping speed of the governor and the governor overspeed switch conformance with 2.18.2 and 2.18.4. (hh)(2) The governor rope pull-through and pull-out conformance with 2.17.15 and 2.18.6. (hh)(3) The adjustable means shall be sealed (2.18.3). (hh)(4) A marking plate conforming to 2.18.9 shall be attached at the governor. (hh)(5) Access and securing of the car, if applicable (2.7.6.3.4).
8.10.2.2.9 | Occupant Evacuation Operation. Verify conformance with 2.27.11. | 8.10.2.3.2(q) | 19 | 8.10.2.2.2(ii) | (ii) Car and Counterweight Safeties (Item 2.29) (ii)(1) General Requirements for Types A, B, and C Safeties. (ii)(1)(-a) Car safeties shall be tested with rated load in the car. (ii)(1)(-b) The car speed at which the governor trips shall be determined (ii)(1)(-c) The governor tripping speed shall be adjusted within the range specified in 2.18.2 (ii)(1)(-d) governor overspeed switch and the car safety-mechanism switch conformance with 2.18.4 and 2.17.7. (ii)(1)(-e) the level of the car platform shall be checked to determine conformance with 2.17.9.2. (ii)(1)(-f) A metal tag with the rule number, test date, name of the person/firm required by 8.10.1.1.5 (ii)(2) Type A Governor-Operated Safeties (ii)(2)(-a) Type A governor-operated safeties tested at rated speed down, also inertia conformance with 2.17.8.1, (ii)(2)(-b) If means other than inertia application of the safety is provided, such means shall be tested (ii)(3) Type A Safeties Without Governors. Type A safeties operated by breaking or slackening ropes be tested (ii)(4) Types B and C Safeties (ii)(4)(-a) Types B and C safeties shall be subjected to an overspeed test (ii)(4)(-b) The overspeed switch on car and counterweight governors shall be inoperative during the overspeed test. (ii)(4)(-c) The stopping distances for Type B safeties shall conform to 2.17.3, (ii)(4)(-d) For Type B safeties, the movement of the governor rope to operate safety tested conformance with 2.17.11. (ii)(4)(-e) For Type C safeties, the stopping distance equal to the stroke of the buffer shall conform to 2.17.8.2. (ii)(4)(-f) For Type C safeties, buffer compression switch, oil level devices, conformance with 2.17.8.2.7 and 2.17.8.2.8.
8.10.2.3.2(e) | 8.10.2.2.2(hh), 8.10.2.2.2(ii), 8.10.2.2.3(n), 8.10.2.2.3(y), 8.10.2.2.3(aa), and 8.10.2.2.5(j). | 8.10.2.3.2(q) | 20 | 8.10.2.2.2(jj) | (jj) Ascending Car Overspeed, and Unintended Car Motion Protection (jj)(1) Ascending Car Overspeed Protection. Means inspected/tested, no load conformance with 2.19.1.2. (jj)(2) Unintended Car Motion. means inspected / tested to verify conformance with 2.19.2.2.
8.10.2.3.2(f) | 8.10.2.2.2(hh), 8.10.2.2.2(ii)(1), 8.10.2.2.2(ii)(2), 8.10.2.2.2(ii)(4), and 8.10.2.2.3(aa). | 8.10.2.3.2(q) | 21 | 8.10.2.2.2(kk) | Speed. The speed of the car shall be verified with and without rated load, in both directions (2.16.3.2).
8.10.2.4 | Inspection and Test Requirements for Replacements | 8.10.2.3.2(q) | 22 | 8.10.2.2.3(d) | (d) Top-of-Car Clearance (Item 3.4) (d)(1) top-of-car clearance (2.4.6 through 2.4.8) (d)(2) low-clearance signage and marking of car top equipment (2.4.7.2) (d)(3) guardrails (2.14.1.7.1)
8.10.2.4.1(a) | 8.10.2.2.2(o) 8.10.2.2.2(u) 8.10.2.2.2(v) 8.10.2.2.2(w) 8.10.2.2.2(x) 8.10.2.2.2(y) 8.10.2.2.2(z) 8.10.2.2.2(cc))(1) 8.10.2.2.2(cc)(2) 8.10.2.2.2(cc)(3)* 8.10.2.2.2(dd) 8.10.2.2.2(kk) 8.10.2.2.1(q). 8.10.2.2.2(jj) | 8.10.2.3.2(q) | 23 | 8.10.2.2.3(e) | Top Counterweight Clearance (2.4.9) (Item 3.24)
8.10.3.2 | 8.10.2.2.2(u) through (z), | 8.10.2.3.2(q) | 24 | 8.10.2.2.3(g) | Normal Terminal Stopping Devices (Item 3.5). Verify location and type of switches (2.25.2). [See also 8.10.2.2.2(ff).]
8.10.3.2.1 | Inside Car (see all items in this section) | 8.10.2.3.2(q) | 25 | 8.10.2.2.3(h) | Final Terminal Stopping Devices (Item 3.6). Verify location and type of switches for conformance with 2.25.3 and 2.26.4.3.
8.10.3.2.1(a) | Door Reopening Device [8.10.2.2.1(a)] (Item 1.1) | 8.10.2.3.2(q) | 26 | 8.10.2.2.3(i) | Broken Rope, Chain, or Tape Switch (Item 3.26). Verify for conformance with 2.25.2.3.2, 2.26.2.6, and 2.26.4.3.
8.10.3.2.1(b) | Stop Switches [3.26.4 and 8.10.2.2.1(b)] (Item 1.2) | 8.10.2.3.2(q) | 27 | 8.10.2.2.3(k) | Data Plate (2.16.3.3, 2.20.2, and 2.24.2.3.5) (Item 3.27)
8.10.3.2.1(c) | Operating Control Devices [3.26.1 through 3.26.3 and 8.10.2.2.1(c)] (Item 1.3) | 8.10.2.3.2(q) | 28 | 8.10.2.2.3(m) | Counterweight and Counterweight Buffer (Sections 2.21 and 2.22) (Item 3.28)
8.10.3.2.1(d) | Car Floor and Landing Sill [Sections 3.5, 3.11, and 3.15 and 8.10.2.2.1(d)] (Item 1.4) | 8.10.2.3.2(q) | 29 | 8.10.2.2.3(n) | Counterweight Safeties (Item 3.29). Visually inspect counterweight safeties, including marking plate 2.17.4).
8.10.3.2.1(e) | Car Lighting [Section 3.14 and 8.10.2.2.1(e)] (Item 1.5) | 8.10.2.3.2(q) | 30 | 8.10.2.2.3(cc) | Suspension Rope (Item 3.23). Verify number, diameter, and data tag (2.20.2 and 2.20.4)
8.10.3.2.1(f) | Car Emergency Signal [Section 3.27 and 8.10.2.2.1(f)] (Item 1.6) | 8.10.2.3.2(q) | 31 | 8.10.2.2.4(e) | (e) Access to Hoistway (Item 4.5) (e)(1) access for maintenance (2.12.6 and 2.12.7) (e)(2) access for emergency (2.12.6)
8.10.3.2.1(g) | Car Door or Gate [Sections 3.11 through 3.14 and 8.10.2.2.1(g)] (Item 1.7) | 8.10.2.3.2(q) | 32 | 8.10.2.2.5(b) | (b) Bottom Clearance and Runby (Item 5.2) (b)(1) car bottom clearances (2.4.1) (b)(2) refuge space and marking (2.4.1.3, 2.4.1.4, and 2.4.1.6) (b)(3) car and counterweight runbys (2.4.2 and 2.4.4) (b)(4) warning signs [2.4.4(b)] (b)(5) horizontal pit clearances (2.5.1.2 and 2.5.1.6)
8.10.3.2.1(h) | Door Closing Force [Sections 3.13 and 3.14 and 8.10.2.2.1(h)] (Item 1.8) | 8.10.2.3.2(q) | 33 | 8.10.2.2.5(c) | (c) Car and Counterweight Buffer (Item 5.9). Marking plates shall be checked in accordance with 2.22.3.3, 2.22.4.11, or 2.22.5.5 for proper application. No test shall be required on spring-type or elastomeric buffers. The following tests on oil-type buffers shall be performed (Item 5.9): (c)(1) The level of the oil shall be checked to determine that it is within the maximum and minimum allowable limits (see 2.22.4.6). (c)(2) Car and counterweight buffers shall be tested to determine conformance with the plunger return requirements of 2.22.4.5. (c)(3) The car oil buffer shall be tested by running the car with its rated load onto the buffer at rated speed, except as specified in (4). The counterweight oil buffer shall be tested by running the counterweight onto its buffer at rated speed with no load in the car, except as specified in (4). (c)(4) For reduced-stroke buffers conforming to 2.22.4.1.2, these tests shall be made at the reduced striking speed. (c)(5) This acceptance test of the oil buffer is also required where a Type C safety is used to assure adequate structure and pit bumper contact. (c)(6) In making these tests, the normal and emergency terminal stopping devices shall be made temporarily inoperative. The final terminal stopping devices shall remain operative and shall be temporarily relocated, if necessary, to permit full compression of the buffer during the test.
8.10.3.2.1(i) | Power Closing of Doors or Gates [Section 3.13 and 8.10.2.2.1(i)] (Item 1.9) | 8.10.2.3.2(q) | 34 | 8.10.2.2.5(d) | FTSD (Item 5.3). Verify location, operation, and type of switches for conformance with 2.25.3 and 2.26.4.3.
8.10.3.2.1(j) | Power Opening of Doors or Gates [Section 3.13, 3.26.3, and 8.10.2.2.1(j)] (Item 1.10) | 8.10.2.3.2(q) | 35 | 8.10.2.2.5(e) | NTSD (Item 5.4). Verify location, operation, and type of switches for conformance with 2.25.2 [see 8.10.2.2.2(ff)].
8.10.3.2.1(k) | Car Vision Panels and Glass Car Doors [Section 3.14 and 8.10.2.2.1(k)] (Item 1.11) | 8.10.2.3.2(q) | 36 | 8.10.2.2.5(j) | (j) Car Safeties and Guiding Members (Item 5.8) (j)(1) rope movement (2.17.11) (j)(2) marking plate (2.17.14) (j)(3) car guiding members (2.15.2) (j)(4) running clearances (2.17.10)
8.10.3.2.1(l) | Car Enclosure [Sections 3.14 and 8.9 and 8.10.2.2.1(l)] (Item 1.12) | 8.10.2.3.2(qq) | 6 | 8.10.2.3.2(qq)
8.10.3.2.1(m) | Emergency Exit [Section 3.14 and 8.10.2.2.1(m)] (Item 1.13) | 8.10.2.3.2(qq) | 1 | 8.10.2.2.1(d) | (d) Car Floor and Landing Sill (Item 1.4) (d)(1) car floor (2.15.5) (d)(2) clearance (2.5.1.4 and 2.5.1.5) (d)(3) landing-sill guard, illumination, and hinging (2.11.10) (d)(4) car hinged sills (2.15.16)
8.10.3.2.1(n) | Ventilation [Section 3.14 and 8.10.2.2.1(n)] (Item 1.14) | 8.10.2.3.2(qq) | 2 | 8.10.2.2.1(s) | Car Ride (Section 2.23, 2.23.6, and 2.15.2) (Item 1.19)
8.10.3.2.1(o) | Signs and Operating Device Symbols [Section 3.4 and 8.10.2.2.1(o)] (Item 1.15) | 8.10.2.3.2(qq) | 3 | 8.10.2.2.3(x) | Car Frame, Counterweight Guides, and Stiles (Section 2.15) (Item 3.18)
8.10.3.2.1(p) | Rated Load, Platform Area, and Data Plate [Section 3.16 and 8.10.2.2.1(p)] (Item 1.16) | 8.10.2.3.2(qq) | 4 | 8.10.2.2.4(a) | (a) Car Platform Guard (Item 4.1) (a)(1) apron (2.15.9) (a)(2) car head guards (2.15.9.4)
8.10.3.2.1(q) | (q) Emergency and Auxiliary Power (Item 1.17) (q)(1) standby or E.Power [Section 3.27 and 8.10.2.2.1(q)]. Passenger/freight tested w/rated load. C2- overload maintained during load/unload (q)(2) auxiliary power lowering (3.26.10) | 8.10.2.3.2(qq) | 5 | 8.10.2.2.5(i) | (i) Car Frame and Platform (Item 5.7) (i)(1) frame (2.15.4 through 2.15.7 and 2.15.9) (i)(2) fire protection (2.15.8)
8.10.3.2.1(q)(1) | Standby/E.P. [3.27 and 8.10.2.2.1(q)]. Passenger/freight tested w/rated load. C2- overload maintained during load/unload | 8.10.2.3.2(qq) | 6 | 8.10.2.2.5(j)(3) | car guiding members (2.15.2)
8.10.3.2.1(q)(2) | auxiliary power lowering (3.26.10) | 8.10.2.3.2(r) | 12 | 8.10.2.3.2(r)
8.10.3.2.1(r) | Restricted Opening of Car or Hoistway Doors [Section 3.12 and 8.10.2.2.1(r)] (Item 1.18) | 8.10.2.3.2(r) | 1 | 8.10.2.2.2(o) | Numbering of Elevators, Machines, and Disconnect Switches [2.29.1.1 through 2.29.1.3] (Item 2.10)
8.10.3.2.1(s) | Car Ride (Sections 3.15 and 3.23 and 8.10.2.2.1(s)] (Item 1.19) | 8.10.2.3.2(r) | 2 | 8.10.2.2.2(u) | Machinery Supports and Fastenings (2.9.1 and 2.9.3) (Item 2.16)
8.10.3.2.1(t) | Door Monitoring Systems [3.26.1 and 8.10.2.2.1(t)] | 8.10.2.3.2(r) | 3 | 8.10.2.2.2(v) | (v) Braking System. load as Table 8.6.4.20. safely lower, stop, and hold the car with this load. (v)(1) braking system (2.24.8.2.2) (v)(2) electromechanical brake (2.24.8.3) (v)(3) marking plate (2.24.8.5)
8.10.3.2.1(u) | Stopping Accuracy (3.26.1) | 8.10.2.3.2(r) | 4 | 8.10.2.2.2(w) | Drive Machines (2.24.1, 2.24.4, 2.24.5, and 2.24.9) (Item 2.18)
8.10.3.2.1(v) | Machinery Space/Control Space (8.10.3.2.2) | 8.10.2.3.2(r) | 5 | 8.10.2.2.2(x) | Gears, Bearings, and Flexible Connections (2.24.6, 2.24.7, and 2.24.10) (Item 2.19)
8.10.3.2.1(w) | (w) Working Areas in the Car (Section 3.7 and 2.7.5.1) (w)(1) means to prevent unexpected movement (2.7.5.1.1) (w)(2) unexpected car movement device (2.26.2.34) (w)(3) operating instructions for unexpected car movement device (8.6.11.7) (w)(4) operating instructions for egress and reentry procedure (8.6.11.8) | 8.10.2.3.2(r) | 6 | 8.10.2.2.2(y) | (y) Winding-Drum Machine (Item 2.20) (y)(1) where permitted (2.24.1) (y)(2) drum diameter (2.24.2.1 and 2.24.2.2) (y)(3) slack-rope device shall be tested by creating slack rope (2.26.2.1) (y)(4) spare rope turns (2.20.7) (y)(5) securing of ropes to drums (2.20.6) (y)(6) final terminal stopping devices (2.25.3.5)
8.10.3.2.1(w)(1) | means to prevent unexpected movement (2.7.5.1.1) | 8.10.2.3.2(r) | 7 | 8.10.2.2.2(z) | Belt- or Chain-Drive Machine (2.24.9) (Item 2.21)
8.10.3.2.1(w)(2) | unexpected car movement device (2.26.2.34) | 8.10.2.3.2(r) | 8 | 8.10.2.2.2(cc) | (cc) Traction Sheaves (Item 2.25) (cc)(1) diameter (2.24.2.1, 2.24.2.2, and 2.24.2.4) (cc)(2) grooves (2.24.2.1) (cc)(3) traction limits (2.20.8.1, 2.24.2.3, and 2.16.6) shall be verified (cc)(3)(-a) During an emergency stop by EPD in 2.26.2 (passenger elevators 125%) traction to safely stop and hold (cc)(3)(-b) Traction slip, or machine stall, if car or counterweight bottoms on its buffer. (cc)(3)(-c) Conformance with the traction-loss detection in 2.20.8.1 shall be demonstrated by either (cc)(3)(-c)(-1) causing relative motion between the drive sheave and suspension means (cc)(3)(-c)(-2) an alternative test provided in the on-site documentation [see 8.6.1.2.2(b)(5)]
8.10.3.2.1(w)(3) | operating instructions for unexpected car movement device (8.6.11.7) | 8.10.2.3.2(r) | 9 | 8.10.2.2.2(dd) | Secondary and Deflector Sheaves (2.24.2) (Item 2.26)
8.10.3.2.1(w)(4) | operating instructions for egress and reentry procedure (8.6.11.8) | 8.10.2.3.2(r) | 10 | 8.10.2.2.2(jj) | (jj) Ascending Car Overspeed, and Unintended Car Motion Protection (jj)(1) Ascending Car Overspeed Protection. Means inspected/tested, no load conformance with 2.19.1.2. (jj)(2) Unintended Car Motion. means inspected / tested to verify conformance with 2.19.2.2.
8.10.3.2.1(x) | Equipment Access Panel Electrical Device (3.26.1 and 2.26.2.35) | 8.10.2.3.2(r) | 11 | 8.10.2.2.2(kk) | Speed. The speed of the car shall be verified with and without rated load, in both directions (2.16.3.2).
8.10.3.2.1(y) | Earthquake Inspections and Tests (Item 1.20) | 8.10.2.3.2(r) | 12 | 8.10.2.2.1(q) | Emergency or Standby Power Operation (Item 1.17).
8.10.3.2.2 | Machine Rooms, Machinery Spaces, and Control Rooms/Spaces (See all items in this section) | 8.10.2.3.2(rr) | 2 | 8.10.2.3.2(rr)
8.10.3.2.2(a) | Location of Rooms/Spaces [3.7.1 and 8.10.2.2.2(a)] | 8.10.2.3.2(rr) | 1 | 8.10.2.2.3(c)(2) | equipment on car top (2.14.1.7)
8.10.3.2.2(aa) | Pressure Switch (Item 2.37). Where top of cylinder above top of the tank, test conformance with 3.26.8. | 8.10.2.3.2(rr) | 2 | 8.10.2.2.3(d) | (d) Top-of-Car Clearance (Item 3.4) (d)(1) top-of-car clearance (2.4.6 through 2.4.8) (d)(2) low-clearance signage and marking of car top equipment (2.4.7.2) (d)(3) guardrails (2.14.1.7.1)
8.10.3.2.2(b) | Location of Equipment [3.7.1 and 8.10.2.2.2(b)] | 8.10.2.3.2(s) | 17 | 8.10.2.3.2(s)
8.10.3.2.2(bb) | Recycling Operation (3.26.7). Where recycling operation provided tests shall be made for conformance with 3.26.7. | 8.10.2.3.2(s) | 1 | 8.10.2.2.1(c) | (c) Operating Control Devices (Item 1.3) (c)(1) operating devices (2.26.1.1, 2.26.1.2, and 2.26.1.6) (c)(2) in-car inspection (2.26.1.4.3) (c)(3) inspection operation with open door circuits (2.26.1.5)
8.10.3.2.2(c) | Equipment Exposure to Weather [3.7.1 and 8.10.2.2.2(c)] | 8.10.2.3.2(s) | 2 | 8.10.2.2.1(j) | (j) Power Opening of Doors or Gates (Item 1.10) (j)(1) Power Opening of Doors (2.13.2). (j)(2) Leveling Zone (2.26.1.6.3) and Leveling Speed (2.26.1.6.6). (j)(3) Inner Landing Zone (2.26.1.6.7). For static control elevators
8.10.3.2.2(cc) | Static Control Elevator. Person/firm installing a static control elevator shall demonstrate conformance with 3.25.2.4.4 (Item 2.41). | 8.10.2.3.2(s) | 3 | 8.10.2.2.1(l)(5) | identification in cars (2.29.1)
8.10.3.2.2(d) | Means of Access [3.7.1 and 8.10.2.2.2(d)] (Item 2.1) | 8.10.2.3.2(s) | 4 | 8.10.2.2.1(q) | Emergency or Standby Power Operation (Item 1.17).
8.10.3.2.2(dd) | Code Data Plate [Section 8.9 and 8.10.2.2.2(ll)] (Item 2.14) | 8.10.2.3.2(s) | 5 | 8.10.2.2.1(t) | Door Monitoring Systems (2.26.5)
8.10.3.2.2(e) | Headroom [3.7.1 and 8.10.2.2.2(e)] (Item 2.2) | 8.10.2.3.2(s) | 6 | 8.10.2.2.2(r) | Disconnecting Means and Control (2.26.4.1 and NFPA 70 or CSA C22.1, as applicable) (Item 2.11)
8.10.3.2.2(ee) | (ee) Operating Devices [8.10.2.2.2(gg)] (ee)(1) inspection operation (2.26.1.4.4) (ee)(2) inspection operation with open door circuits (2.26.1.5, 3.26.1, and 3.26.2) | 8.10.2.3.2(s) | 7 | 8.10.2.2.2(s) | (s) Controller Wiring, Fuses, Grounding, etc. (Item 2.12) (s)(1) wiring (2.26.4.1) (s)(2) fuses (2.26.4.1) (s)(3) grounding (2.26.1 and NFPA 70 or CSA C22.1, as applicable) (s)(4) phase protection (2.26.6) (s)(5) certification (2.26.4.2) (s)(6) clearances (NFPA 70 or CSA C22.1, as applicable) (s)(7) capacitors or devices (2.26.7)
8.10.3.2.2(ee)(1) | inspection operation (2.26.1.4.4) | 8.10.2.3.2(s) | 8 | 8.10.2.2.2(t) | (t)(1) general (2.26.9.1, 2.26.9.2, and 2.26.9.8) (t)(2) redundancy and its checking (2.26.9.3 and 2.26.9.4) (t)(3) static control without motor generator sets (2.26.9.5 and 2.26.9.6) (t)(4) installation of capacitors or other devices to make electrical protective devices ineffective (2.26.6)
8.10.3.2.2(ee)(2) | inspection operation with open door circuits (2.26.1.5, 3.26.1, and 3.26.2) | 8.10.2.3.2(s) | 9 | 8.10.2.2.2(v) | (v) Braking System. load as Table 8.6.4.20. safely lower, stop, and hold the car with this load. (v)(1) braking system (2.24.8.2.2) (v)(2) electromechanical brake (2.24.8.3) (v)(3) marking plate (2.24.8.5)
8.10.3.2.2(f) | Means Necessary for Tests [3.7.1 and 8.10.2.2.2(f)] | 8.10.2.3.2(s) | 10 | 8.10.2.2.2(aa) | Motor Generator (2.26.9.7) (Item 2.22)
8.10.3.2.2(ff) | (ff) Governor, Overspeed Switch, and Seal [3.17.1 and 8.10.2.2.2(hh)] (Item 2.13) (ff)(1) access and securing of car, if applicable (2.7.6.3.4) | 8.10.2.3.2(s) | 11 | 8.10.2.2.2(bb) | Absorption of Regenerated Power (2.26.10) (Item 2.23)
8.10.3.2.2(ff)(1) | access and securing of car, if applicable (2.7.6.3.4) | 8.10.2.3.2(s) | 12 | 8.10.2.2.2(ff) | (ff) Terminal Stopping Devices (Item 2.28). empty car up direction or 125% of rated load down (ff)(1) Test the normal terminal stopping device for conformance with 2.25.2. (ff)(2) Test the emergency terminal speed-limiting device for conformance with 2.25.4.1. (ff)(3) For static control elevators, see 2.25.4.2. (ff)(4) Test the emergency terminal stopping device for conformance with 2.25.4.2.
8.10.3.2.2(g) | Inspection and Test Panel [3.7.1 and 8.10.2.2.2(g)] | 8.10.2.3.2(s) | 13 | 8.10.2.2.2(gg) | (gg) Operating Devices (gg)(1) inspection operation (2.26.1.4.4) (gg)(2) inspection operation with open door circuits (2.26.1.5) (gg)(3) additional operation devices (2.26.1.3)
8.10.3.2.2(gg) | Wiring Diagrams [8.6.1.2.2(a) and 8.10.2.2.2(nn)] (Item 2.14) | 8.10.2.3.2(s) | 14 | 8.10.2.2.2(jj) | (jj) Ascending Car Overspeed, and Unintended Car Motion Protection (jj)(1) Ascending Car Overspeed Protection. Means inspected/tested, no load conformance with 2.19.1.2. (jj)(2) Unintended Car Motion. means inspected / tested to verify conformance with 2.19.2.2.
8.10.3.2.2(h) | Lighting and Receptacles [3.7.1, Section 3.8, and 8.10.2.2.2(h)] (Item 2.3) | 8.10.2.3.2(s) | 15 | 8.10.2.2.2(kk) | Speed. The speed of the car shall be verified with and without rated load, in both directions (2.16.3.2).
8.10.3.2.2(hh) | Freight Elevators. C2 loading shall sustain and level with maximum load shown on freight elevator loading sign (3.16.2) (Item 2.17). | 8.10.2.3.2(s) | 16 | 8.10.2.2.6 | Firefighters’ Emergency Operation.
8.10.3.2.2(i) | Enclosure of Machine Rooms, Machinery Spaces, and Control Rooms/Spaces [Section 3.1, 3.7.1, and 8.10.2.2.2(i)] (Item 2.4) | 8.10.2.3.2(s) | 17 | 8.10.2.2.3(o) | Identification [2.29.1.2(g) and 2.29.2] (Item 3.9)
8.10.3.2.2(ii) | Location of machine room, machinery space, and hoistway related to expansion joint (Item 2.42.3.2) | 8.10.2.3.2(t) | 2 | 8.10.2.3.2(t)
8.10.3.2.2(j) | Housekeeping [Section 3.8 and 8.10.2.2.2(j)] (Item 2.5) | 8.10.2.3.2(t) | 1 | 8.10.2.2.2(s) | (s) Controller Wiring, Fuses, Grounding, etc. (Item 2.12) (s)(1) wiring (2.26.4.1) (s)(2) fuses (2.26.4.1) (s)(3) grounding (2.26.1 and NFPA 70 or CSA C22.1, as applicable) (s)(4) phase protection (2.26.6) (s)(5) certification (2.26.4.2) (s)(6) clearances (NFPA 70 or CSA C22.1, as applicable) (s)(7) capacitors or devices (2.26.7)
8.10.3.2.2(jj) | The Means to View the USI On-Site (3.26.11.3) | 8.10.2.3.2(t) | 2 | 8.10.2.2.2(t) | (t)(1) general (2.26.9.1, 2.26.9.2, and 2.26.9.8) (t)(2) redundancy and its checking (2.26.9.3 and 2.26.9.4) (t)(3) static control without motor generator sets (2.26.9.5 and 2.26.9.6) (t)(4) installation of capacitors or other devices to make electrical protective devices ineffective (2.26.6)
8.10.3.2.2(k) | Ventilation and Heating [3.7.1 and 8.10.2.2.2(k)] (Item 2.6) | 8.10.2.3.2(u) | 6 | 8.10.2.3.2(u)
8.10.3.2.2(l) | Fire Extinguisher [8.6.1.6.5 and 8.10.2.2.2(l)] (Item 2.7) | 8.10.2.3.2(u) | 1 | 8.10.2.2.1(i) | Power Closing Doors Gates (2.13.3) (Item 1.9): Test Closing Time Per Door Marking Plate (2.13.4.2.4)
8.10.3.2.2(m) | Pipes, Wiring, and Ducts [Section 3.8 and 8.10.2.2.2(m)] (Item 2.8) | 8.10.2.3.2(u) | 2 | 8.10.2.2.1(j) | (j) Power Opening of Doors or Gates (Item 1.10) (j)(1) Power Opening of Doors (2.13.2). (j)(2) Leveling Zone (2.26.1.6.3) and Leveling Speed (2.26.1.6.6). (j)(3) Inner Landing Zone (2.26.1.6.7). For static control elevators
8.10.3.2.2(n) | Guarding of Exposed Auxiliary Equipment [Section 3.10 and 8.10.2.2.2(n)] (Item 2.9) | 8.10.2.3.2(u) | 3 | 8.10.2.2.2(s)(1) | wiring (2.26.4.1)
8.10.3.2.2(o) | Numbering of Elevators, Machines, and Disconnect Switches [Section 3.29 and 8.10.2.2.2(o)] (Item 2.10) | 8.10.2.3.2(u) | 4 | 8.10.2.2.2(s)(2) | fuses (2.26.4.1)
8.10.3.2.2(p) | Maintenance Path and Maintenance Clearance [3.7.1 and 8.10.2.2.2(p)] | 8.10.2.3.2(u) | 5 | 8.10.2.2.2(s)(3) | grounding (2.26.1 and NFPA 70 or CSA C22.1, as applicable)
8.10.3.2.2(q) | Stop Switch [3.7.1, 3.26.1, and 8.10.2.2.2(q)] | 8.10.2.3.2(u) | 6 | 8.10.2.2.2(s)(5) | certification (2.26.4.2)
8.10.3.2.2(r) | (r) Disconnecting Means and Control [8.10.2.2.2(r)] (Item 2.11) (r)(1) general (2.26.4.1, 2.26.4.5, and 3.26.1, and NFPA 70 or CSA C22.1, as applicable) (r)(2) closed position (3.26.3.1.4) (r)(3) auxiliary contacts (NFPA 70 or CSA C22.1, as applicable) | 8.10.2.3.2(v) | 2 | 8.10.2.3.2(v)
8.10.3.2.2(r)(1) | general (2.26.4.1, 2.26.4.5, and 3.26.1, and NFPA 70 or CSA C22.1, as applicable) | 8.10.2.3.2(v) | 1 | 8.10.2.2.2(r) | Disconnecting Means and Control (2.26.4.1 and NFPA 70 or CSA C22.1, as applicable) (Item 2.11)
8.10.3.2.2(r)(2) | closed position (3.26.3.1.4) | 8.10.2.3.2(v) | 2 | 8.10.2.2.2(s) | (s) Controller Wiring, Fuses, Grounding, etc. (Item 2.12) (s)(1) wiring (2.26.4.1) (s)(2) fuses (2.26.4.1) (s)(3) grounding (2.26.1 and NFPA 70 or CSA C22.1, as applicable) (s)(4) phase protection (2.26.6) (s)(5) certification (2.26.4.2) (s)(6) clearances (NFPA 70 or CSA C22.1, as applicable) (s)(7) capacitors or devices (2.26.7)
8.10.3.2.2(r)(3) | auxiliary contacts (NFPA 70 or CSA C22.1, as applicable) | 8.10.2.3.2(w) | 3 | 8.10.2.3.2(w)
8.10.3.2.2(s) | (s) Controller Wiring, Fuses, Grounding, etc. [8.10.2.2.2(s)] (Item 2.12) (s)(1) wiring (2.26.4.1 and 3.26.1) (s)(2) certification (2.26.4.2 and 3.26.1) (s)(3) capacitors or devices (2.26.7 and 3.26.1) (s)(4) control and operating circuits (2.26.9 and 3.26.1) (s)(5) clearances (NFPA 70 or CSA C22.1, as applicable) (s)(6) phase protection (3.26.5) (s)(7) low oil protection (3.26.9) (s)(8) grounding (Section 2.26 and NFPA 70 or CSA C22.1, as applicable) (s)(9) fuses (2.26.4.1) | 8.10.2.3.2(w) | 1 | 8.10.2.2.2(cc) | (cc) Traction Sheaves (Item 2.25) (cc)(1) diameter (2.24.2.1, 2.24.2.2, and 2.24.2.4) (cc)(2) grooves (2.24.2.1) (cc)(3) traction limits (2.20.8.1, 2.24.2.3, and 2.16.6) shall be verified (cc)(3)(-a) During an emergency stop by EPD in 2.26.2 (passenger elevators 125%) traction to safely stop and hold (cc)(3)(-b) Traction slip, or machine stall, if car or counterweight bottoms on its buffer. (cc)(3)(-c) Conformance with the traction-loss detection in 2.20.8.1 shall be demonstrated by either (cc)(3)(-c)(-1) causing relative motion between the drive sheave and suspension means (cc)(3)(-c)(-2) an alternative test provided in the on-site documentation [see 8.6.1.2.2(b)(5)]
8.10.3.2.2(s)(1) | wiring (2.26.4.1 and 3.26.1) | 8.10.2.3.2(w) | 2 | 8.10.2.2.2(ee) | Rope Fastenings (2.9.3.3, 2.20.5, and 2.20.9) (Item 2.27)
8.10.3.2.2(s)(2) | certification (2.26.4.2 and 3.26.1) | 8.10.2.3.2(w) | 3 | 8.10.2.2.3(bb) | (bb) Wire Rope Fastening and Hitch Plate (Item 3.22) (bb)(1) fastenings (2.20.9) (bb)(2) car and counterweight hitch plate (2.17.13) (bb)(3) overhead hitch plate (2.9.3.4) (bb)(4) equalizers (2.20.5)
8.10.3.2.2(s)(3) | capacitors or devices (2.26.7 and 3.26.1) | 8.10.2.3.2(x) | 2 | 8.10.2.3.2(x)
8.10.3.2.2(s)(4) | control and operating circuits (2.26.9 and 3.26.1) | 8.10.2.3.2(x) | 1 | 8.10.2.2.5(a) | (a) General (Item 5.1) (a)(1) pit floor (2.2.2.2) (a)(2) drains, sumps, and pumps (2.2.2.3 through 2.2.2.5) (a)(3) guards between pits (2.3.2 and 2.2.3) (a)(4) counterweight guards (2.3.2) (a)(5) access to pit (2.2.4) (a)(6) access to underside of car (2.2.8) (a)(7) illumination (2.2.5) (a)(8) stop switch (2.2.6 and 2.26.2.7) (a)(9) pit depth (2.2.7) (a)(10) wiring, pipes, and ducts (Section 2.8)
8.10.3.2.2(s)(5) | clearances (NFPA 70 or CSA C22.1, as applicable) | 8.10.2.3.2(x) | 2 | 8.10.2.2.5(b) | (b) Bottom Clearance and Runby (Item 5.2) (b)(1) car bottom clearances (2.4.1) (b)(2) refuge space and marking (2.4.1.3, 2.4.1.4, and 2.4.1.6) (b)(3) car and counterweight runbys (2.4.2 and 2.4.4) (b)(4) warning signs [2.4.4(b)] (b)(5) horizontal pit clearances (2.5.1.2 and 2.5.1.6)
8.10.3.2.2(s)(6) | phase protection (3.26.5) | 8.10.2.3.2(y) | 5 | 8.10.2.3.2(y)
8.10.3.2.2(s)(7) | low oil protection (3.26.9) | 8.10.2.3.2(y) | 1 | 8.10.2.2.3(d) | (d) Top-of-Car Clearance (Item 3.4) (d)(1) top-of-car clearance (2.4.6 through 2.4.8) (d)(2) low-clearance signage and marking of car top equipment (2.4.7.2) (d)(3) guardrails (2.14.1.7.1)
8.10.3.2.2(s)(8) | grounding (Section 2.26 and NFPA 70 or CSA C22.1, as applicable) | 8.10.2.3.2(y) | 2 | 8.10.2.2.3(e) | Top Counterweight Clearance (2.4.9) (Item 3.24)
8.10.3.2.2(s)(9) | fuses (2.26.4.1) | 8.10.2.3.2(y) | 3 | 8.10.2.2.3(f) | Car, Overhead, and Deflector Sheaves (2.24.2) (Item 3.25)
8.10.3.2.2(t) | Hydraulic Machine (Power Unit) (3.24.1) (Item 2.30). Working pressure checked, pressure on the data plate verified (3.24.1.1). | 8.10.2.3.2(y) | 4 | 8.10.2.2.3(t) | Hoistway Clearances (Sections 2.4 and 2.5) (Item 3.14)
8.10.3.2.2(u) | Relief Valves (Item 2.31). The relief valve shall be tested to determine conformance with 3.19.4.2. | 8.10.2.3.2(y) | 5 | 8.10.2.2.5(b) | (b) Bottom Clearance and Runby (Item 5.2) (b)(1) car bottom clearances (2.4.1) (b)(2) refuge space and marking (2.4.1.3, 2.4.1.4, and 2.4.1.6) (b)(3) car and counterweight runbys (2.4.2 and 2.4.4) (b)(4) warning signs [2.4.4(b)] (b)(5) horizontal pit clearances (2.5.1.2 and 2.5.1.6)
8.10.3.2.2(v) | (v) Control Valve (Item 2.32) (v)(1) electric requirements (3.19.7) (v)(2) certification (3.19.4.6) (v)(3) data plate (3.19.4.6.2) (v)(4) check valve (3.19.4.3) (v)(5) manual lowering valve (3.19.4.4) (v)(6) pressure gauge fitting (3.19.4.5) | 8.10.2.3.2(z) | 5 | 8.10.2.3.2(z)
8.10.3.2.2(v)(1) | electric requirements (3.19.7) | 8.10.2.3.2(z) | 1 | 8.10.2.2.3(d) | (d) Top-of-Car Clearance (Item 3.4) (d)(1) top-of-car clearance (2.4.6 through 2.4.8) (d)(2) low-clearance signage and marking of car top equipment (2.4.7.2) (d)(3) guardrails (2.14.1.7.1)
8.10.3.2.2(v)(2) | certification (3.19.4.6) | 8.10.2.3.2(z) | 2 | 8.10.2.2.3(e) | Top Counterweight Clearance (2.4.9) (Item 3.24)
8.10.3.2.2(v)(3) | data plate (3.19.4.6.2) | 8.10.2.3.2(z) | 3 | 8.10.2.2.3(f) | Car, Overhead, and Deflector Sheaves (2.24.2) (Item 3.25)
8.10.3.2.2(v)(4) | check valve (3.19.4.3) | 8.10.2.3.2(z) | 4 | 8.10.2.2.3(t) | Hoistway Clearances (Sections 2.4 and 2.5) (Item 3.14)
8.10.3.2.2(v)(5) | manual lowering valve (3.19.4.4) | 8.10.2.3.2(z) | 5 | 8.10.2.2.5(b) | (b) Bottom Clearance and Runby (Item 5.2) (b)(1) car bottom clearances (2.4.1) (b)(2) refuge space and marking (2.4.1.3, 2.4.1.4, and 2.4.1.6) (b)(3) car and counterweight runbys (2.4.2 and 2.4.4) (b)(4) warning signs [2.4.4(b)] (b)(5) horizontal pit clearances (2.5.1.2 and 2.5.1.6)
8.10.3.2.2(v)(6) | pressure gauge fitting (3.19.4.5) | 8.10.3.3.2(a) | 12 | 8.10.3.3.2(a)
8.10.3.2.2(w) | Tanks (Item 2.33) (w)(1) capacity (3.24.2.1) (w)(2) minimum level indication (3.24.2.2) (w)(3) atmospheric storage and discharge tanks (3.24.3) | 8.10.2.4.1(a) | 1 | 8.10.2.2.2(o) | Numbering of Elevators, Machines, and Disconnect Switches [2.29.1.1 through 2.29.1.3] (Item 2.10)
8.10.3.2.2(w)(1) | capacity (3.24.2.1) | 8.10.2.4.1(a) | 2 | 8.10.2.2.2(u) | Machinery Supports and Fastenings (2.9.1 and 2.9.3) (Item 2.16)
8.10.3.2.2(w)(2) | minimum level indication (3.24.2.2) | 8.10.2.4.1(a) | 3 | 8.10.2.2.2(v) | (v) Braking System. load as Table 8.6.4.20. safely lower, stop, and hold the car with this load. (v)(1) braking system (2.24.8.2.2) (v)(2) electromechanical brake (2.24.8.3) (v)(3) marking plate (2.24.8.5)
8.10.3.2.2(w)(3) | atmospheric storage and discharge tanks (3.24.3) | 8.10.2.4.1(a) | 4 | 8.10.2.2.2(w) | Drive Machines (2.24.1, 2.24.4, 2.24.5, and 2.24.9) (Item 2.18)
8.10.3.2.2(x) | Flexible Hydraulic Hose and Fitting Assemblies (3.19.3.3) (Item 2.34) | 8.10.2.4.1(a) | 5 | 8.10.2.2.2(x) | Gears, Bearings, and Flexible Connections (2.24.6, 2.24.7, and 2.24.10) (Item 2.19)
8.10.3.2.2(y) | (y) Supply Lines/Shutoff Valves (Item 2.35). pipe, fitting, valve verify all components complies with pressure requirements (Item 2.18.3). (y)(1) component ratings (3.19.1.2) (y)(2) component markings (3.19.1.4) (y)(3) visual inspection of field welding (3.19.6) (y)(4) pressure piping (3.19.2) (y)(5) below-ground installations (3.19.5) (y)(6) connections and fittings (3.19.3) | 8.10.2.4.1(a) | 6 | 8.10.2.2.2(y) | (y) Winding-Drum Machine (Item 2.20) (y)(1) where permitted (2.24.1) (y)(2) drum diameter (2.24.2.1 and 2.24.2.2) (y)(3) slack-rope device shall be tested by creating slack rope (2.26.2.1) (y)(4) spare rope turns (2.20.7) (y)(5) securing of ropes to drums (2.20.6) (y)(6) final terminal stopping devices (2.25.3.5)
8.10.3.2.2(y)(1) | component ratings (3.19.1.2) | 8.10.2.4.1(a) | 7 | 8.10.2.2.2(z) | Belt- or Chain-Drive Machine (2.24.9) (Item 2.21)
8.10.3.2.2(y)(2) | component markings (3.19.1.4) | 8.10.2.4.1(a) | 8 | 8.10.2.2.2(cc)(1) | diameter (2.24.2.1, 2.24.2.2, and 2.24.2.4)
8.10.3.2.2(y)(3) | visual inspection of field welding (3.19.6) | 8.10.2.4.1(a) | 9 | 8.10.2.2.2(cc)(2) | grooves (2.24.2.1)
8.10.3.2.2(y)(4) | pressure piping (3.19.2) | 8.10.2.4.1(a) | 10 | 8.10.2.2.2(cc)(3)* | (cc)(3) traction limits (2.20.8.1, 2.24.2.3, and 2.16.6) shall be verified (cc)(3)(-a) During an emergency stop by EPD in 2.26.2 (passenger elevators 125%) traction to safely stop and hold (cc)(3)(-b) Traction slip, or machine stall, if car or counterweight bottoms on its buffer. (cc)(3)(-c) Conformance with the traction-loss detection in 2.20.8.1 shall be demonstrated by either (cc)(3)(-c)(-1) causing relative motion between the drive sheave and suspension means (cc)(3)(-c)(-2) an alternative test provided in the on-site documentation [see 8.6.1.2.2(b)(5)]
8.10.3.2.2(y)(5) | below-ground installations (3.19.5) | 8.10.2.4.1(a) | 11 | 8.10.2.2.2(dd) | Secondary and Deflector Sheaves (2.24.2) (Item 2.26)
8.10.3.2.2(y)(6) | connections and fittings (3.19.3) | 8.10.2.4.1(a) | 12 | 8.10.2.2.2(mm) | Emergency Brake (2.19.3)
8.10.3.2.2(z) | Hydraulic Cylinders (Item 2.36). For plunger stops [Item 3.4.3(a)], verify that a stop ring has been provided as required by 3.18.4.1. | 8.10.3.3.2(a) | 12 | 8.10.3.3.2(a)
8.10.3.2.3 | Top of Car (see all items in this section) | 8.10.3.3.2(a) | 1 | 8.10.3.2.1(a) | Door Reopening Device [8.10.2.2.1(a)] (Item 1.1)
8.10.3.2.3(a) | Top-of-Car Stop Switch [3.26.4 and 8.10.2.2.3(a)] (Item 3.1) | 8.10.3.3.2(a) | 2 | 8.10.3.2.1(h) | Door Closing Force [Sections 3.13 and 3.14 and 8.10.2.2.1(h)] (Item 1.8)
8.10.3.2.3(aa) | Traveling Sheave (3.18.1.2.6 and 3.22.1.2) (Item 3.32) | 8.10.3.3.2(a) | 3 | 8.10.3.2.1(i) | Power Closing of Doors or Gates [Section 3.13 and 8.10.2.2.1(i)] (Item 1.9)
8.10.3.2.3(b) | Car Top Light and Outlet [Section 3.14 and 8.10.2.2.3(b)] (Item 3.2) | 8.10.3.3.2(a) | 4 | 8.10.3.2.1(j) | Power Opening of Doors or Gates [Section 3.13, 3.26.3, and 8.10.2.2.1(j)] (Item 1.10)
8.10.3.2.3(bb) | Counterweight Ropes, Connections, and Sheaves (Sections 3.20 and 3.21) (Item 3.22) | 8.10.3.3.2(a) | 5 | 8.10.3.2.1(t) | Door Monitoring Systems [3.26.1 and 8.10.2.2.1(t)]
8.10.3.2.3(c) | (c) Top-of-Car Operating Device [8.10.2.2.3(c)] (Item 3.3) (c)(1) operation (3.26.2) (c)(2) operation with open door circuits (2.26.1.5) | 8.10.3.3.2(a) | 6 | 8.10.3.2.3(c)(2) | operation with open door circuits (2.26.1.5)
8.10.3.2.3(c)(1) | operation (3.26.2) | 8.10.3.3.2(a) | 7 | 8.10.3.2.3(r) | Door and Gate Equipment. Use the procedure in 8.10.2.2.3(w). (Sections 3.11 through 3.13) (Item 3.17)
8.10.3.2.3(c)(2) | operation with open door circuits (2.26.1.5) | 8.10.3.3.2(a) | 8 | 8.10.3.2.4(b) | Hoistway Doors [Section 3.11 and 8.10.2.2.4(b)] (Item 4.2)
8.10.3.2.3(cc) | Car Speed [3.28.1(k)]. The speed of the car shall be verified with rated load and with no load, in both directions. (Item 3.30) | 8.10.3.3.2(a) | 9 | 8.10.3.2.4(d) | Hoistway Door Locking Devices [Section 3.12 and 8.10.2.2.4(d)] (Item 4.4)
8.10.3.2.3(d) | (d) Top-of-Car Clearance [8.10.2.2.3(d)] (Item 3.4) (d)(1) top car clearance (3.4.5) (d)(2) car top minimum runby (3.4.2.2) (d)(3) top-of-car equipment (3.4.7) (d)(4) clearance above hydraulic jack projecting above the car (3.4.8) | 8.10.3.3.2(a) | 10 | 8.10.3.2.4(e) | Access to Hoistway [Section 3.12 and 8.10.2.2.4(e)] (Item 4.5)
8.10.3.2.3(d)(1) | top car clearance (3.4.5) | 8.10.3.3.2(a) | 11 | 8.10.3.2.4(f) | Power Closing of Hoistway Doors [Section 3.13 and 8.10.2.2.4(f)] (Item 4.6)
8.10.3.2.3(d)(2) | car top minimum runby (3.4.2.2) | 8.10.3.3.2(a) | 12 | 8.10.3.2.4(g) | Sequence Operation [Section 3.13 and 8.10.2.2.4(g)] (Item 4.7)
8.10.3.2.3(d)(3) | top-of-car equipment (3.4.7) | 8.10.3.3.2(aa) | 2 | 8.10.3.3.2(aa)
8.10.3.2.3(d)(4) | clearance above hydraulic jack projecting above the car (3.4.8) | 8.10.3.3.2(aa) | 1 | 8.10.3.2.4(d) | Hoistway Door Locking Devices [Section 3.12 and 8.10.2.2.4(d)] (Item 4.4)
8.10.3.2.3(dd) | Inertia Tests. Conduct inertia tests for Type A safeties. See Nonmandatory Appendix M. | 8.10.3.3.2(aa) | 2 | 8.10.3.2.4(e) | Access to Hoistway [Section 3.12 and 8.10.2.2.4(e)] (Item 4.5)
8.10.3.2.3(e) | Normal Terminal Stopping Devices [3.25.1 and 8.10.2.2.3(g)] (Item 3.5) | 8.10.3.3.2(b) | 5 | 8.10.3.3.2(b)
8.10.3.2.3(ee) | Machinery Space/Control Space (8.10.3.2.2) | 8.10.3.3.2(b) | 1 | 8.10.3.2.1(s) | Car Ride (Sections 3.15 and 3.23 and 8.10.2.2.1(s)] (Item 1.19)
8.10.3.2.3(f) | Terminal Speed-Reducing Devices (3.25.2) (Item 3.6) | 8.10.3.3.2(b) | 2 | 8.10.2.2.2(ii) | (ii) Car and Counterweight Safeties (Item 2.29) (ii)(1) General Requirements for Types A, B, and C Safeties. (ii)(1)(-a) Car safeties shall be tested with rated load in the car. (ii)(1)(-b) The car speed at which the governor trips shall be determined (ii)(1)(-c) The governor tripping speed shall be adjusted within the range specified in 2.18.2 (ii)(1)(-d) governor overspeed switch and the car safety-mechanism switch conformance with 2.18.4 and 2.17.7. (ii)(1)(-e) the level of the car platform shall be checked to determine conformance with 2.17.9.2. (ii)(1)(-f) A metal tag with the rule number, test date, name of the person/firm required by 8.10.1.1.5 (ii)(2) Type A Governor-Operated Safeties (ii)(2)(-a) Type A governor-operated safeties tested at rated speed down, also inertia conformance with 2.17.8.1, (ii)(2)(-b) If means other than inertia application of the safety is provided, such means shall be tested (ii)(3) Type A Safeties Without Governors. Type A safeties operated by breaking or slackening ropes be tested (ii)(4) Types B and C Safeties (ii)(4)(-a) Types B and C safeties shall be subjected to an overspeed test (ii)(4)(-b) The overspeed switch on car and counterweight governors shall be inoperative during the overspeed test. (ii)(4)(-c) The stopping distances for Type B safeties shall conform to 2.17.3, (ii)(4)(-d) For Type B safeties, the movement of the governor rope to operate safety tested conformance with 2.17.11. (ii)(4)(-e) For Type C safeties, the stopping distance equal to the stroke of the buffer shall conform to 2.17.8.2. (ii)(4)(-f) For Type C safeties, buffer compression switch, oil level devices, conformance with 2.17.8.2.7 and 2.17.8.2.8.
8.10.3.2.3(ff) | (ff) Working Areas on the Car Top (3.7.1) (ff)(1) means to prevent unexpected movement (2.7.5.1.1) (ff)(2) unexpected car movement device (2.26.2.34) (ff)(3) operating instructions for unexpected car movement device (8.6.11.7) (ff)(4) operating instructions for egress and reentry procedure (8.6.11.8) | 8.10.3.3.2(b) | 3 | 8.10.3.2.3(o) | Hoistway Clearances [Section 3.5 and 8.10.2.2.3(t)] (Item 3.14)
8.10.3.2.3(ff)(1) | means to prevent unexpected movement (2.7.5.1.1) | 8.10.3.3.2(b) | 4 | 8.10.3.2.3(s) | Car Frame and Stiles (Section 3.15) (Item 3.18)
8.10.3.2.3(ff)(2) | unexpected car movement device (2.26.2.34) | 8.10.3.3.2(b) | 5 | 8.10.3.2.3(t) | (t) Guide Rails, Fastenings, and Equipment (Section 3.23) (Item 3.19) (t)(1) rail (Section 3.23) (t)(2) bracket spacing (t)(3) surfaces and lubrication (t)(4) joints and fishplates (t)(5) bracket supports (t)(6) fastenings (t)(7) guides
8.10.3.2.3(ff)(3) | operating instructions for unexpected car movement device (8.6.11.7) | 8.10.3.3.2(bb) | 2 | 8.10.3.3.2(bb)
8.10.3.2.3(ff)(4) | operating instructions for egress and reentry procedure (8.6.11.8) | 8.10.3.3.2(bb) | 1 | 8.10.3.2.1(i) | Power Closing of Doors or Gates [Section 3.13 and 8.10.2.2.1(i)] (Item 1.9)
8.10.3.2.3(g) | Car-Leveling and Anticreep Devices (3.26.3) (Item 3.7) | 8.10.3.3.2(bb) | 2 | 8.10.3.2.4(f) | Power Closing of Hoistway Doors [Section 3.13 and 8.10.2.2.4(f)] (Item 4.6)
8.10.3.2.3(g)(1) | Anticreep Operation. A test of the anticreep leveling device shall be made to determine conformance with 3.26.3.1. | 8.10.3.3.2(c) | 3 | 8.10.3.3.2(c)
8.10.3.2.3(g)(2) | leveling or truck zone operation (3.26.3.2) | 8.10.3.3.2(c) | 1 | 8.10.3.2.5(b) | (b) Bottom Clearance, Runby, and Minimum Refuge Space (Item 5.2) (b)(1) bottom car clearance (3.4.1) (b)(2) minimum bottom car runby (3.4.2) (b)(3) maximum bottom car runby (3.4.3)
8.10.3.2.3(gg) | Equipment Exposure to Weather (3.7.1) | 8.10.3.3.2(c) | 2 | 8.10.3.2.5(d) | Car Buffer (3.6.3, 3.6.4, and 3.22.1) (Item 5.9). Marking plates proper application 2.22.3.3 or 2.22.5.5. No test on spring/elastomeric
8.10.3.2.3(h) | Crosshead Data Plate [Section 3.16 and 8.10.2.2.3(k)] (Item 3.27) | 8.10.3.3.2(c) | 3 | 8.10.3.2.5(l)(1) | top clearance and bottom runby (3.4.6 and 3.22.2)
8.10.3.2.3(hh) | Machinery Supports and Fastenings (2.9.1 and 2.9.3) | 8.10.3.3.2(cc) | 1 | 8.10.3.3.2(cc)
8.10.3.2.3(i) | Top Emergency Exit [Section 3.14 and 8.10.2.2.3(l)] (Item 3.8) | 8.10.3.3.2(cc) | 1 | 8.10.2.2.1(l) | (l) Car Enclosure (Item 1.12) (l)(1) enclosure and lining materials (2.14.2.1 and 2.14.3.1) (l)(2) equipment prohibited inside car (2.14.1.9) (l)(3) classes of loading (2.16.2.2) (l)(4) passengers on freight elevators (2.16.4) (l)(5) identification in cars (2.29.1)
8.10.3.2.3(ii) | Guarding of Equipment (2.10.1) | 8.10.3.3.2(d) | 36 | 8.10.3.3.2(d)
8.10.3.2.3(j) | Identification [Section 3.29 and 8.10.2.2.3(o)] (Item 3.9) | 8.10.3.3.2(d) | 1 | 8.10.3.2.1(a) | Door Reopening Device [8.10.2.2.1(a)] (Item 1.1)
8.10.3.2.3(jj) | Broken Rope, Chain, or Tape Switch (Item 3.26) | 8.10.3.3.2(d) | 2 | 8.10.3.2.1(c) | Operating Control Devices [3.26.1 through 3.26.3 and 8.10.2.2.1(c)] (Item 1.3)
8.10.3.2.3(k) | Hoistway Construction [Section 3.1 a n d 8.10.2.2.3(p)] (Item 3.10) | 8.10.3.3.2(d) | 3 | 8.10.3.2.1(g) | Car Door or Gate [Sections 3.11 through 3.14 and 8.10.2.2.1(g)] (Item 1.7)
8.10.3.2.3(kk) | Earthquake Inspection and Tests (Seismic Risk Zone 2 or Greater) (Item 3.34) | 8.10.3.3.2(d) | 4 | 8.10.3.2.1(h) | Door Closing Force [Sections 3.13 and 3.14 and 8.10.2.2.1(h)] (Item 1.8)
8.10.3.2.3(l) | Hoistway Smoke Control [Section 3.1 and 8.10.2.2.3(q)] (Item 3.11) | 8.10.3.3.2(d) | 5 | 8.10.3.2.1(i) | Power Closing of Doors or Gates [Section 3.13 and 8.10.2.2.1(i)] (Item 1.9)
8.10.3.2.3(m) | Pipes, Wiring, and Ducts [Section 3.8 and 8.10.2.2.3(r)] (Item 3.12) | 8.10.3.3.2(d) | 6 | 8.10.3.2.1(j) | Power Opening of Doors or Gates [Section 3.13, 3.26.3, and 8.10.2.2.1(j)] (Item 1.10)
8.10.3.2.3(n) | Windows, Projections, Recesses, and Setbacks [Section 3.1 and 8.10.2.2.3(s)] (Item 3.13) | 8.10.3.3.2(d) | 7 | 8.10.3.2.1(k) | Car Vision Panels and Glass Car Doors [Section 3.14 and 8.10.2.2.1(k)] (Item 1.11)
8.10.3.2.3(o) | Hoistway Clearances [Section 3.5 and 8.10.2.2.3(t)] (Item 3.14) | 8.10.3.3.2(d) | 8 | 8.10.3.2.1(q) | (q) Emergency and Auxiliary Power (Item 1.17) (q)(1) standby or E.Power [Section 3.27 and 8.10.2.2.1(q)]. Passenger/freight tested w/rated load. C2- overload maintained during load/unload (q)(2) auxiliary power lowering (3.26.10)
8.10.3.2.3(p) | Multiple Hoistways [Section 3.1 and 8.10.2.2.3(u)] (Item 3.15) | 8.10.3.3.2(d) | 9 | 8.10.3.2.1(r) | Restricted Opening of Car or Hoistway Doors [Section 3.12 and 8.10.2.2.1(r)] (Item 1.18)
8.10.3.2.3(q) | Traveling Cables and Junction Boxes [Section 3.8 and 8.10.2.2.3(v)] (Item 3.16) | 8.10.3.3.2(d) | 10 | 8.10.3.2.1(s) | Car Ride (Sections 3.15 and 3.23 and 8.10.2.2.1(s)] (Item 1.19)
8.10.3.2.3(r) | Door and Gate Equipment. Use the procedure in 8.10.2.2.3(w). (Sections 3.11 through 3.13) (Item 3.17) | 8.10.3.3.2(d) | 11 | 8.10.3.2.1(t) | Door Monitoring Systems [3.26.1 and 8.10.2.2.1(t)]
8.10.3.2.3(s) | Car Frame and Stiles (Section 3.15) (Item 3.18) | 8.10.3.3.2(d) | 12 | 8.10.3.2.2(m) | Pipes, Wiring, and Ducts [Section 3.8 and 8.10.2.2.2(m)] (Item 2.8)
8.10.3.2.3(t) | (t) Guide Rails, Fastenings, and Equipment (Section 3.23) (Item 3.19) (t)(1) rail (Section 3.23) (t)(2) bracket spacing (t)(3) surfaces and lubrication (t)(4) joints and fishplates (t)(5) bracket supports (t)(6) fastenings (t)(7) guides | 8.10.3.3.2(d) | 13 | 8.10.3.2.2(n) | Guarding of Exposed Auxiliary Equipment [Section 3.10 and 8.10.2.2.2(n)] (Item 2.9)
8.10.3.2.3(t)(1) | rail (Section 3.23) | 8.10.3.3.2(d) | 14 | 8.10.3.2.2(x) | Flexible Hydraulic Hose and Fitting Assemblies (3.19.3.3) (Item 2.34)
8.10.3.2.3(t)(2) | bracket spacing | 8.10.3.3.2(d) | 15 | 8.10.3.2.2(y) | (y) Supply Lines/Shutoff Valves (Item 2.35). pipe, fitting, valve verify all components complies with pressure requirements (Item 2.18.3). (y)(1) component ratings (3.19.1.2) (y)(2) component markings (3.19.1.4) (y)(3) visual inspection of field welding (3.19.6) (y)(4) pressure piping (3.19.2) (y)(5) below-ground installations (3.19.5) (y)(6) connections and fittings (3.19.3)
8.10.3.2.3(t)(3) | surfaces and lubrication | 8.10.3.3.2(d) | 16 | 8.10.3.2.3(c) | (c) Top-of-Car Operating Device [8.10.2.2.3(c)] (Item 3.3) (c)(1) operation (3.26.2) (c)(2) operation with open door circuits (2.26.1.5)
8.10.3.2.3(t)(4) | joints and fishplates | 8.10.3.3.2(d) | 17 | 8.10.3.2.3(d) | (d) Top-of-Car Clearance [8.10.2.2.3(d)] (Item 3.4) (d)(1) top car clearance (3.4.5) (d)(2) car top minimum runby (3.4.2.2) (d)(3) top-of-car equipment (3.4.7) (d)(4) clearance above hydraulic jack projecting above the car (3.4.8)
8.10.3.2.3(t)(5) | bracket supports | 8.10.3.3.2(d) | 18 | 8.10.3.2.3(e) | Normal Terminal Stopping Devices [3.25.1 and 8.10.2.2.3(g)] (Item 3.5)
8.10.3.2.3(t)(6) | fastenings | 8.10.3.3.2(d) | 19 | 8.10.3.2.3(f) | Terminal Speed-Reducing Devices (3.25.2) (Item 3.6)
8.10.3.2.3(t)(7) | guides | 8.10.3.3.2(d) | 20 | 8.10.3.2.3(g) | Car-Leveling and Anticreep Devices (3.26.3) (Item 3.7)
8.10.3.2.3(u) | Governor, Safety, Ropes, CWTs (Item 3.20). Use 8.10.2.2.2(hh) , 8.10.2.2.2(ii), 8.10.2.2.3(m), 8.10.2.2.3(n), and 8.10.2.2.3(z) through 8.10.2.2.2.3(cc); car and counterweight safeties (3.17.1 and 3.17.2). | 8.10.3.3.2(d) | 21 | 8.10.3.2.3(h) | Crosshead Data Plate [Section 3.16 and 8.10.2.2.3(k)] (Item 3.27)
8.10.3.2.3(v) | Governor Rope Releasing Carrier [3.17.1 and 8.10.2.2.3(aa)] (Item 3.21) | 8.10.3.3.2(d) | 22 | 8.10.3.2.3(u) | Governor, Safety, Ropes, CWTs (Item 3.20). Use 8.10.2.2.2(hh) , 8.10.2.2.2(ii), 8.10.2.2.3(m), 8.10.2.2.3(n), and 8.10.2.2.3(z) through 8.10.2.2.2.3(cc); car and counterweight safeties (3.17.1 and 3.17.2).
8.10.3.2.3(w) | Governor Rope [3.17.1 and 8.10.2.2.3(z)] (Item 3.20) | 8.10.3.3.2(d) | 23 | 8.10.3.2.3(y) | Suspension Rope (3.17.1, 3.18.1.2, Section 3.20, and 3.4.5) (Item 3.23)
8.10.3.2.3(x) | Wire Rope Fastening and Hitch Plate [3.17.1 and 8.10.2.2.3(bb)] (Item 3.22) | 8.10.3.3.2(d) | 24 | 8.10.3.2.3(cc) | Car Speed [3.28.1(k)]. The speed of the car shall be verified with rated load and with no load, in both directions. (Item 3.30)
8.10.3.2.3(y) | Suspension Rope (3.17.1, 3.18.1.2, Section 3.20, and 3.4.5) (Item 3.23) | 8.10.3.3.2(d) | 25 | 8.10.2.2.2(ii) | (ii) Car and Counterweight Safeties (Item 2.29) (ii)(1) General Requirements for Types A, B, and C Safeties. (ii)(1)(-a) Car safeties shall be tested with rated load in the car. (ii)(1)(-b) The car speed at which the governor trips shall be determined (ii)(1)(-c) The governor tripping speed shall be adjusted within the range specified in 2.18.2 (ii)(1)(-d) governor overspeed switch and the car safety-mechanism switch conformance with 2.18.4 and 2.17.7. (ii)(1)(-e) the level of the car platform shall be checked to determine conformance with 2.17.9.2. (ii)(1)(-f) A metal tag with the rule number, test date, name of the person/firm required by 8.10.1.1.5 (ii)(2) Type A Governor-Operated Safeties (ii)(2)(-a) Type A governor-operated safeties tested at rated speed down, also inertia conformance with 2.17.8.1, (ii)(2)(-b) If means other than inertia application of the safety is provided, such means shall be tested (ii)(3) Type A Safeties Without Governors. Type A safeties operated by breaking or slackening ropes be tested (ii)(4) Types B and C Safeties (ii)(4)(-a) Types B and C safeties shall be subjected to an overspeed test (ii)(4)(-b) The overspeed switch on car and counterweight governors shall be inoperative during the overspeed test. (ii)(4)(-c) The stopping distances for Type B safeties shall conform to 2.17.3, (ii)(4)(-d) For Type B safeties, the movement of the governor rope to operate safety tested conformance with 2.17.11. (ii)(4)(-e) For Type C safeties, the stopping distance equal to the stroke of the buffer shall conform to 2.17.8.2. (ii)(4)(-f) For Type C safeties, buffer compression switch, oil level devices, conformance with 2.17.8.2.7 and 2.17.8.2.8.
8.10.3.2.3(z) | Slack-Rope Device (3.17.1.1, 3.18.1.2.5, and 3.22.1.2) (Item 3.31) | 8.10.3.3.2(d) | 26 | 8.10.2.2.5(c) | (c) Car and Counterweight Buffer (Item 5.9). Marking plates shall be checked in accordance with 2.22.3.3, 2.22.4.11, or 2.22.5.5 for proper application. No test shall be required on spring-type or elastomeric buffers. The following tests on oil-type buffers shall be performed (Item 5.9): (c)(1) The level of the oil shall be checked to determine that it is within the maximum and minimum allowable limits (see 2.22.4.6). (c)(2) Car and counterweight buffers shall be tested to determine conformance with the plunger return requirements of 2.22.4.5. (c)(3) The car oil buffer shall be tested by running the car with its rated load onto the buffer at rated speed, except as specified in (4). The counterweight oil buffer shall be tested by running the counterweight onto its buffer at rated speed with no load in the car, except as specified in (4). (c)(4) For reduced-stroke buffers conforming to 2.22.4.1.2, these tests shall be made at the reduced striking speed. (c)(5) This acceptance test of the oil buffer is also required where a Type C safety is used to assure adequate structure and pit bumper contact. (c)(6) In making these tests, the normal and emergency terminal stopping devices shall be made temporarily inoperative. The final terminal stopping devices shall remain operative and shall be temporarily relocated, if necessary, to permit full compression of the buffer during the test.
8.10.3.2.4 | Outside Hoistway (see all items in this section) | 8.10.3.3.2(d) | 27 | 8.10.3.2.1(q) | (q) Emergency and Auxiliary Power (Item 1.17) (q)(1) standby or E.Power [Section 3.27 and 8.10.2.2.1(q)]. Passenger/freight tested w/rated load. C2- overload maintained during load/unload (q)(2) auxiliary power lowering (3.26.10)
8.10.3.2.4(a) | Car Platform Guard [Section 3.15 and 8.10.2.2.4(a)] (Item 4.1) | 8.10.3.3.2(d) | 28 | 8.10.3.2.2(m) | Pipes, Wiring, and Ducts [Section 3.8 and 8.10.2.2.2(m)] (Item 2.8)
8.10.3.2.4(b) | Hoistway Doors [Section 3.11 and 8.10.2.2.4(b)] (Item 4.2) | 8.10.3.3.2(d) | 29 | 8.10.3.2.2(n) | Guarding of Exposed Auxiliary Equipment [Section 3.10 and 8.10.2.2.2(n)] (Item 2.9)
8.10.3.2.4(c) | Vision Panels [Section 3.11 and 8.10.2.2.4(c)] (Item 4.3) | 8.10.3.3.2(d) | 30 | 8.10.3.2.2(q) | Stop Switch [3.7.1, 3.26.1, and 8.10.2.2.2(q)]
8.10.3.2.4(d) | Hoistway Door Locking Devices [Section 3.12 and 8.10.2.2.4(d)] (Item 4.4) | 8.10.3.3.2(d) | 31 | 8.10.3.2.2(r) | (r) Disconnecting Means and Control [8.10.2.2.2(r)] (Item 2.11) (r)(1) general (2.26.4.1, 2.26.4.5, and 3.26.1, and NFPA 70 or CSA C22.1, as applicable) (r)(2) closed position (3.26.3.1.4) (r)(3) auxiliary contacts (NFPA 70 or CSA C22.1, as applicable)
8.10.3.2.4(e) | Access to Hoistway [Section 3.12 and 8.10.2.2.4(e)] (Item 4.5) | 8.10.3.3.2(d) | 32 | 8.10.3.2.3(h) | Crosshead Data Plate [Section 3.16 and 8.10.2.2.3(k)] (Item 3.27)
8.10.3.2.4(f) | Power Closing of Hoistway Doors [Section 3.13 and 8.10.2.2.4(f)] (Item 4.6) | 8.10.3.3.2(d) | 33 | 8.10.3.2.3(cc) | Car Speed [3.28.1(k)]. The speed of the car shall be verified with rated load and with no load, in both directions. (Item 3.30)
8.10.3.2.4(g) | Sequence Operation [Section 3.13 and 8.10.2.2.4(g)] (Item 4.7) | 8.10.3.3.2(d) | 34 | 8.10.3.2.5(b) | (b) Bottom Clearance, Runby, and Minimum Refuge Space (Item 5.2) (b)(1) bottom car clearance (3.4.1) (b)(2) minimum bottom car runby (3.4.2) (b)(3) maximum bottom car runby (3.4.3)
8.10.3.2.4(h) | Hoistway Enclosure [Section 3.1 and 8.10.2.2.4(h)] (Item 4.8) | 8.10.3.3.2(d) | 35 | 8.10.3.2.5(d) | Car Buffer (3.6.3, 3.6.4, and 3.22.1) (Item 5.9). Marking plates proper application 2.22.3.3 or 2.22.5.5. No test on spring/elastomeric
8.10.3.2.4(i) | (i) Emergency Doors in Blind Hoistways [Section 3.11 and 8.10.2.2.4(i)] (Item 4.10) (i)(1) blind hoistway emergency door (i)(2) access openings for cleaning | 8.10.3.3.2(d) | 36 | 8.10.3.2.5(l) | (l) Counterweight (Item 3.28) (l)(1) top clearance and bottom runby (3.4.6 and 3.22.2) (l)(2) guards (Section 3.3) (l)(3) design (Section 3.21)
8.10.3.2.4(i)(1) | blind hoistway emergency door | 8.10.3.3.2(dd) | 4 | 8.10.3.3.2(dd)
8.10.3.2.4(i)(2) | access openings for cleaning | 8.10.3.3.2(dd) | 1 | 8.10.3.2.2(s) | (s) Controller Wiring, Fuses, Grounding, etc. [8.10.2.2.2(s)] (Item 2.12) (s)(1) wiring (2.26.4.1 and 3.26.1) (s)(2) certification (2.26.4.2 and 3.26.1) (s)(3) capacitors or devices (2.26.7 and 3.26.1) (s)(4) control and operating circuits (2.26.9 and 3.26.1) (s)(5) clearances (NFPA 70 or CSA C22.1, as applicable) (s)(6) phase protection (3.26.5) (s)(7) low oil protection (3.26.9) (s)(8) grounding (Section 2.26 and NFPA 70 or CSA C22.1, as applicable) (s)(9) fuses (2.26.4.1)
8.10.3.2.4(j) | Standby or Emergency Power Selection Switch [3.26.10 and 8.10.2.2.4(k)] (Item 4.12) | 8.10.3.3.2(dd) | 2 | 8.10.3.2.4(a) | Car Platform Guard [Section 3.15 and 8.10.2.2.4(a)] (Item 4.1)
8.10.3.2.4(k) | Location of Equipment (3.7.1) | 8.10.3.3.2(dd) | 3 | 8.10.3.2.5(g) | Car Frame and Platform (Section 3.15) (Item 5.7)
8.10.3.2.4(l) | Means Necessary for Tests (2.7.6.4 and 3.7.1.8 through 3.7.1.10) | 8.10.3.3.2(dd) | 4 | 8.10.3.2.5(j) | Car Safety (Section 3.17) (Item 5.8)
8.10.3.2.4(m) | Inspection/Test Panel (3.7.1 and 2.7.6.5), Inspection Operation (2.26.1.4.1), Inspection Operation w/Open Door Circuits (2.26.1.5) | 8.10.3.3.2(e) | 8 | 8.10.3.3.2(e)
8.10.3.2.4(n) | Equipment Exposure to Weather (3.7.1) | 8.10.3.3.2(e) | 1 | 8.10.3.2.3(u) | Governor, Safety, Ropes, CWTs (Item 3.20). Use 8.10.2.2.2(hh) , 8.10.2.2.2(ii), 8.10.2.2.3(m), 8.10.2.2.3(n), and 8.10.2.2.3(z) through 8.10.2.2.2.3(cc); car and counterweight safeties (3.17.1 and 3.17.2).
8.10.3.2.4(o) | Elevator Parking Device (Item 4.9) | 8.10.3.3.2(e) | 2 | 8.10.2.3.2(e)
8.10.3.2.5 | Pit (see all items in this section) | 8.10.3.3.2(e) | 3 | 8.10.2.2.2(hh) | (hh) Governor, Overspeed Switch, and Seal (Item 2.13) (hh)(1) The tripping speed of the governor and the governor overspeed switch conformance with 2.18.2 and 2.18.4. (hh)(2) The governor rope pull-through and pull-out conformance with 2.17.15 and 2.18.6. (hh)(3) The adjustable means shall be sealed (2.18.3). (hh)(4) A marking plate conforming to 2.18.9 shall be attached at the governor. (hh)(5) Access and securing of the car, if applicable (2.7.6.3.4).
8.10.3.2.5(a) | Pit Access, Lighting, Stop Switch, Condition [Section 3.2, 8.10.2.2.5(a)(1) through 8.10.2.2.5(a)(8) and 8.10.2.2.5(a)(10)] (Item 5.1) | 8.10.3.3.2(e) | 4 | 8.10.2.2.2(ii) | (ii) Car and Counterweight Safeties (Item 2.29) (ii)(1) General Requirements for Types A, B, and C Safeties. (ii)(1)(-a) Car safeties shall be tested with rated load in the car. (ii)(1)(-b) The car speed at which the governor trips shall be determined (ii)(1)(-c) The governor tripping speed shall be adjusted within the range specified in 2.18.2 (ii)(1)(-d) governor overspeed switch and the car safety-mechanism switch conformance with 2.18.4 and 2.17.7. (ii)(1)(-e) the level of the car platform shall be checked to determine conformance with 2.17.9.2. (ii)(1)(-f) A metal tag with the rule number, test date, name of the person/firm required by 8.10.1.1.5 (ii)(2) Type A Governor-Operated Safeties (ii)(2)(-a) Type A governor-operated safeties tested at rated speed down, also inertia conformance with 2.17.8.1, (ii)(2)(-b) If means other than inertia application of the safety is provided, such means shall be tested (ii)(3) Type A Safeties Without Governors. Type A safeties operated by breaking or slackening ropes be tested (ii)(4) Types B and C Safeties (ii)(4)(-a) Types B and C safeties shall be subjected to an overspeed test (ii)(4)(-b) The overspeed switch on car and counterweight governors shall be inoperative during the overspeed test. (ii)(4)(-c) The stopping distances for Type B safeties shall conform to 2.17.3, (ii)(4)(-d) For Type B safeties, the movement of the governor rope to operate safety tested conformance with 2.17.11. (ii)(4)(-e) For Type C safeties, the stopping distance equal to the stroke of the buffer shall conform to 2.17.8.2. (ii)(4)(-f) For Type C safeties, buffer compression switch, oil level devices, conformance with 2.17.8.2.7 and 2.17.8.2.8.
8.10.3.2.5(b) | (b) Bottom Clearance, Runby, and Minimum Refuge Space (Item 5.2) (b)(1) bottom car clearance (3.4.1) (b)(2) minimum bottom car runby (3.4.2) (b)(3) maximum bottom car runby (3.4.3) | 8.10.3.3.2(e) | 5 | 8.10.2.2.3(n) | Counterweight Safeties (Item 3.29). Visually inspect counterweight safeties, including marking plate 2.17.4).
8.10.3.2.5(b)(1) | bottom car clearance (3.4.1) | 8.10.3.3.2(e) | 6 | 8.10.2.2.3(y) | (y) Guide Rails and Equipment (Section 2.23) (Item 3.19) (y)(1) rail section (2.23.3) (y)(2) bracket spacing (2.23.4) (y)(3) surfaces and lubrication (2.23.6 and 2.17.16) (y)(4) joints and fish plates (2.23.7) (y)(5) bracket supports (2.23.9) (y)(6) fastenings (2.23.10)
8.10.3.2.5(b)(2) | minimum bottom car runby (3.4.2) | 8.10.3.3.2(e) | 7 | 8.10.2.2.3(aa) | Governor Releasing Carrier (2.17.15) (Item 3.21)
8.10.3.2.5(b)(3) | maximum bottom car runby (3.4.3) | 8.10.3.3.2(e) | 8 | 8.10.2.2.5(j) | (j) Car Safeties and Guiding Members (Item 5.8) (j)(1) rope movement (2.17.11) (j)(2) marking plate (2.17.14) (j)(3) car guiding members (2.15.2) (j)(4) running clearances (2.17.10)
8.10.3.2.5(c) | (c) Plunger and Cylinder (Item 5.11) (c)(1) hydraulic jack connections (c)(1)(-a) direct-acting elevators (3.18.1.1) (c)(1)(-b) roped-hydraulic elevators (3.18.1.2) (c)(2) plunger (c)(2)(-a) plunger connections (3.18.2.3) (c)(2)(-b) plunger guides (3.18.2.7) (c)(3) cylinders (c)(3)(-a) clearance of the bottom of the cylinder (3.18.3.3) (c)(3)(-b) collection of oil (3.18.3.7) (c)(3)(-c) corrosion protection: person/firm installing monitored cathodic protection to demonstrate conformance with 3.18.3.8.3(c) (c)(3)(-d) means for release of air or gas (3.18.3.9) (c)(4) welding visual inspection (3.18.5) | 8.10.3.3.2(ee) | 4 | 8.10.3.3.2(ee)
8.10.3.2.5(c)(1) | (c)(1) (hydraulic jack connections (c)(1)(-a) direct-acting elevators (3.18.1.1) (c)(1)(-b) roped-hydraulic elevators (3.18.1.2) | 8.10.3.3.2(ee) | 1 | 8.10.3.2.3(x) | Wire Rope Fastening and Hitch Plate [3.17.1 and 8.10.2.2.3(bb)] (Item 3.22)
8.10.3.2.5(c)(1)(-a) | direct-acting elevators (3.18.1.1) | 8.10.3.3.2(ee) | 2 | 8.10.3.2.3(y) | Suspension Rope (3.17.1, 3.18.1.2, Section 3.20, and 3.4.5) (Item 3.23)
8.10.3.2.5(c)(1)(-b) | roped-hydraulic elevators (3.18.1.2) | 8.10.3.3.2(ee) | 3 | 8.10.3.2.3(z) | Slack-Rope Device (3.17.1.1, 3.18.1.2.5, and 3.22.1.2) (Item 3.31)
8.10.3.2.5(c)(2) | (c)(2)plunger (c)(2)(-a) plunger connections (3.18.2.3) (c)(2)(-b) plunger guides (3.18.2.7) | 8.10.3.3.2(ee) | 4 | 8.10.3.2.3(bb) | Counterweight Ropes, Connections, and Sheaves (Sections 3.20 and 3.21) (Item 3.22)
8.10.3.2.5(c)(2)(-a) | plunger connections (3.18.2.3) | 8.10.3.3.2(f) | 2 | 8.10.3.3.2(f)
8.10.3.2.5(c)(2)(-b) | plunger guides (3.18.2.7) | 8.10.3.3.2(f) | 1 | 8.10.2.3.2(f)
8.10.3.2.5(c)(3) | (c)(3)cylinders (c)(3)(-a) clearance of the bottom of the cylinder (3.18.3.3) (c)(3)(-b) collection of oil (3.18.3.7) (c)(3)(-c) corrosion protection: person/firm installing monitored cathodic protection to demonstrate conformance with 3.18.3.8.3(c) (c)(3)(-d) means for release of air or gas (3.18.3.9) | 8.10.3.3.2(ee) | 2 | 8.10.3.2.3(u) | Governor, Safety, Ropes, CWTs (Item 3.20). Use 8.10.2.2.2(hh) , 8.10.2.2.2(ii), 8.10.2.2.3(m), 8.10.2.2.3(n), and 8.10.2.2.3(z) through 8.10.2.2.2.3(cc); car and counterweight safeties (3.17.1 and 3.17.2).
8.10.3.2.5(c)(3)(-a) | clearance of the bottom of the cylinder (3.18.3.3) | 8.10.3.3.2(ff) | 3 | 8.10.3.3.2(ff)
8.10.3.2.5(c)(3)(-b) | collection of oil (3.18.3.7) | 8.10.3.3.2(ff) | 1 | 8.10.3.2.3(bb) | Counterweight Ropes, Connections, and Sheaves (Sections 3.20 and 3.21) (Item 3.22)
8.10.3.2.5(c)(3)(-c) | corrosion protection: person/firm installing monitored cathodic protection to demonstrate conformance with 3.18.3.8.3(c) | 8.10.3.3.2(ff) | 2 | 8.10.3.2.3(ii) | Guarding of Equipment (2.10.1)
8.10.3.2.5(c)(3)(-d) | means for release of air or gas (3.18.3.9) | 8.10.3.3.2(ff) | 3 | 8.10.3.2.3(l) | Hoistway Smoke Control [Section 3.1 and 8.10.2.2.3(q)] (Item 3.11)
8.10.3.2.5(c)(4) | welding visual inspection (3.18.5) | 8.10.3.3.2(g) | 37 | 8.10.3.3.2(g)
8.10.3.2.5(d) | Car Buffer (3.6.3, 3.6.4, and 3.22.1) (Item 5.9). Marking plates proper application 2.22.3.3 or 2.22.5.5. No test on spring/elastomeric | 8.10.3.3.2(g) | 1 | 8.10.2.2.2(ii) | (ii) Car and Counterweight Safeties (Item 2.29) (ii)(1) General Requirements for Types A, B, and C Safeties. (ii)(1)(-a) Car safeties shall be tested with rated load in the car. (ii)(1)(-b) The car speed at which the governor trips shall be determined (ii)(1)(-c) The governor tripping speed shall be adjusted within the range specified in 2.18.2 (ii)(1)(-d) governor overspeed switch and the car safety-mechanism switch conformance with 2.18.4 and 2.17.7. (ii)(1)(-e) the level of the car platform shall be checked to determine conformance with 2.17.9.2. (ii)(1)(-f) A metal tag with the rule number, test date, name of the person/firm required by 8.10.1.1.5 (ii)(2) Type A Governor-Operated Safeties (ii)(2)(-a) Type A governor-operated safeties tested at rated speed down, also inertia conformance with 2.17.8.1, (ii)(2)(-b) If means other than inertia application of the safety is provided, such means shall be tested (ii)(3) Type A Safeties Without Governors. Type A safeties operated by breaking or slackening ropes be tested (ii)(4) Types B and C Safeties (ii)(4)(-a) Types B and C safeties shall be subjected to an overspeed test (ii)(4)(-b) The overspeed switch on car and counterweight governors shall be inoperative during the overspeed test. (ii)(4)(-c) The stopping distances for Type B safeties shall conform to 2.17.3, (ii)(4)(-d) For Type B safeties, the movement of the governor rope to operate safety tested conformance with 2.17.11. (ii)(4)(-e) For Type C safeties, the stopping distance equal to the stroke of the buffer shall conform to 2.17.8.2. (ii)(4)(-f) For Type C safeties, buffer compression switch, oil level devices, conformance with 2.17.8.2.7 and 2.17.8.2.8.
8.10.3.2.5(e) | Normal Terminal Stopping Devices (3.25.1) (Item 5.4) | 8.10.3.3.2(g) | 2 | 8.10.3.2.1(a) | Door Reopening Device [8.10.2.2.1(a)] (Item 1.1)
8.10.3.2.5(f) | Traveling Cables (Section 3.8; and NFPA 70, Article 620 or CSA C22.1, Section 38, as applicable) (Item 5.5) | 8.10.3.3.2(g) | 3 | 8.10.3.2.1(c) | Operating Control Devices [3.26.1 through 3.26.3 and 8.10.2.2.1(c)] (Item 1.3)
8.10.3.2.5(g) | Car Frame and Platform (Section 3.15) (Item 5.7) | 8.10.3.3.2(g) | 4 | 8.10.3.2.1(g) | Car Door or Gate [Sections 3.11 through 3.14 and 8.10.2.2.1(g)] (Item 1.7)
8.10.3.2.5(h) | Guiding Members (Sections 3.15 and 3.23) (Item 5.13) | 8.10.3.3.2(g) | 5 | 8.10.3.2.1(h) | Door Closing Force [Sections 3.13 and 3.14 and 8.10.2.2.1(h)] (Item 1.8)
8.10.3.2.5(i) | (i) Supply Piping (Item 5.14) (i)(1) components and valves (3.19.1 and 3.19.4) (i)(2) field welding visual inspection (3.19.6) (i)(3) pressure piping (3.19.2) | 8.10.3.3.2(g) | 6 | 8.10.3.2.1(i) | Power Closing of Doors or Gates [Section 3.13 and 8.10.2.2.1(i)] (Item 1.9)
8.10.3.2.5(i)(1) | components and valves (3.19.1 and 3.19.4) | 8.10.3.3.2(g) | 7 | 8.10.3.2.1(j) | Power Opening of Doors or Gates [Section 3.13, 3.26.3, and 8.10.2.2.1(j)] (Item 1.10)
8.10.3.2.5(i)(2) | field welding visual inspection (3.19.6) | 8.10.3.3.2(g) | 8 | 8.10.3.2.1(k) | Car Vision Panels and Glass Car Doors [Section 3.14 and 8.10.2.2.1(k)] (Item 1.11)
8.10.3.2.5(i)(3) | pressure piping (3.19.2) | 8.10.3.3.2(g) | 9 | 8.10.3.2.1(q) | (q) Emergency and Auxiliary Power (Item 1.17) (q)(1) standby or E.Power [Section 3.27 and 8.10.2.2.1(q)]. Passenger/freight tested w/rated load. C2- overload maintained during load/unload (q)(2) auxiliary power lowering (3.26.10)
8.10.3.2.5(j) | Car Safety (Section 3.17) (Item 5.8) | 8.10.3.3.2(g) | 10 | 8.10.3.2.1(r) | Restricted Opening of Car or Hoistway Doors [Section 3.12 and 8.10.2.2.1(r)] (Item 1.18)
8.10.3.2.5(k) | Governor Rope Tension Device (3.17.4) (Item 5.6) | 8.10.3.3.2(g) | 11 | 8.10.3.2.1(s) | Car Ride (Sections 3.15 and 3.23 and 8.10.2.2.1(s)] (Item 1.19)
8.10.3.2.5(l) | (l) Counterweight (Item 3.28) (l)(1) top clearance and bottom runby (3.4.6 and 3.22.2) (l)(2) guards (Section 3.3) (l)(3) design (Section 3.21) | 8.10.3.3.2(g) | 12 | 8.10.3.2.1(t) | Door Monitoring Systems [3.26.1 and 8.10.2.2.1(t)]
8.10.3.2.5(l)(1) | top clearance and bottom runby (3.4.6 and 3.22.2) | 8.10.3.3.2(g) | 13 | 8.10.3.2.2(m) | Pipes, Wiring, and Ducts [Section 3.8 and 8.10.2.2.2(m)] (Item 2.8)
8.10.3.2.5(l)(2) | guards (Section 3.3) | 8.10.3.3.2(g) | 14 | 8.10.3.2.2(n) | Guarding of Exposed Auxiliary Equipment [Section 3.10 and 8.10.2.2.2(n)] (Item 2.9)
8.10.3.2.5(l)(3) | design (Section 3.21) | 8.10.3.3.2(g) | 15 | 8.10.3.2.2(x) | Flexible Hydraulic Hose and Fitting Assemblies (3.19.3.3) (Item 2.34)
8.10.3.2.5(m) | Protection of Spaces Below the Hoistway (Section 3.6) | 8.10.3.3.2(g) | 16 | 8.10.3.2.2(y) | (y) Supply Lines/Shutoff Valves (Item 2.35). pipe, fitting, valve verify all components complies with pressure requirements (Item 2.18.3). (y)(1) component ratings (3.19.1.2) (y)(2) component markings (3.19.1.4) (y)(3) visual inspection of field welding (3.19.6) (y)(4) pressure piping (3.19.2) (y)(5) below-ground installations (3.19.5) (y)(6) connections and fittings (3.19.3)
8.10.3.2.5(n) | gripper inspected/ tested, rated load/spd down. verify by overspeed or alternative. multiple means individually tested. test records (see 3.17.3.8 and 8.10.1.1.4) (Item 5.17.3).written procedure function per 3.17.3. | 8.10.3.3.2(g) | 17 | 8.10.3.2.3(c) | (c) Top-of-Car Operating Device [8.10.2.2.3(c)] (Item 3.3) (c)(1) operation (3.26.2) (c)(2) operation with open door circuits (2.26.1.5)
8.10.3.2.5(o) | Overspeed Valve/Seal. Inspected/tested to verify car will stop, rated load down per limits of 3.19.4.7.5(a), written procedure (Item 5.15.3.2). | 8.10.3.3.2(g) | 18 | 8.10.3.2.3(d) | (d) Top-of-Car Clearance [8.10.2.2.3(d)] (Item 3.4) (d)(1) top car clearance (3.4.5) (d)(2) car top minimum runby (3.4.2.2) (d)(3) top-of-car equipment (3.4.7) (d)(4) clearance above hydraulic jack projecting above the car (3.4.8)
8.10.3.2.5(p) | Machinery Space/Control Space (8.10.3.2.2) | 8.10.3.3.2(g) | 19 | 8.10.3.2.3(e) | Normal Terminal Stopping Devices [3.25.1 and 8.10.2.2.3(g)] (Item 3.5)
8.10.3.2.5(q) | (q) Working Areas in the Pit (3.7.1 and 2.7.5.2) (q)(1) means to prevent unexpected movement [2.7.5.2.1(a) or 2.7.5.2.1(b)] (q)(2) unexpected car movement device (2.26.2.34) (q)(3) operating instructions for unexpected car movement device (8.6.11.7) (q)(4) operating instructions for egress and reentry procedure (8.6.11.8) | 8.10.3.3.2(g) | 20 | 8.10.3.2.3(f) | Terminal Speed-Reducing Devices (3.25.2) (Item 3.6)
8.10.3.2.5(q)(1) | means to prevent unexpected movement [2.7.5.2.1(a) or 2.7.5.2.1(b)] | 8.10.3.3.2(g) | 21 | 8.10.3.2.3(g) | Car-Leveling and Anticreep Devices (3.26.3) (Item 3.7)
8.10.3.2.5(q)(2) | unexpected car movement device (2.26.2.34) | 8.10.3.3.2(g) | 22 | 8.10.3.2.3(h) | Crosshead Data Plate [Section 3.16 and 8.10.2.2.3(k)] (Item 3.27)
8.10.3.2.5(q)(3) | operating instructions for unexpected car movement device (8.6.11.7) | 8.10.3.3.2(g) | 23 | 8.10.3.2.3(o) | Hoistway Clearances [Section 3.5 and 8.10.2.2.3(t)] (Item 3.14)
8.10.3.2.5(q)(4) | operating instructions for egress and reentry procedure (8.6.11.8) | 8.10.3.3.2(g) | 24 | 8.10.3.2.3(u) | Governor, Safety, Ropes, CWTs (Item 3.20). Use 8.10.2.2.2(hh) , 8.10.2.2.2(ii), 8.10.2.2.3(m), 8.10.2.2.3(n), and 8.10.2.2.3(z) through 8.10.2.2.2.3(cc); car and counterweight safeties (3.17.1 and 3.17.2).
8.10.3.2.5(r) | Equipment Exposed to Weather (3.7.1) | 8.10.3.3.2(g) | 25 | 8.10.3.2.3(y) | Suspension Rope (3.17.1, 3.18.1.2, Section 3.20, and 3.4.5) (Item 3.23)
8.10.3.2.5(s) | Machinery Supports and Fastenings (2.9.1 and 2.9.3) | 8.10.3.3.2(g) | 26 | 8.10.3.2.3(cc) | Car Speed [3.28.1(k)]. The speed of the car shall be verified with rated load and with no load, in both directions. (Item 3.30)
8.10.3.2.5(t) | Guarding of Equipment (2.10.1) | 8.10.3.3.2(g) | 27 | 8.10.2.2.5(c) | (c) Car and Counterweight Buffer (Item 5.9). Marking plates shall be checked in accordance with 2.22.3.3, 2.22.4.11, or 2.22.5.5 for proper application. No test shall be required on spring-type or elastomeric buffers. The following tests on oil-type buffers shall be performed (Item 5.9): (c)(1) The level of the oil shall be checked to determine that it is within the maximum and minimum allowable limits (see 2.22.4.6). (c)(2) Car and counterweight buffers shall be tested to determine conformance with the plunger return requirements of 2.22.4.5. (c)(3) The car oil buffer shall be tested by running the car with its rated load onto the buffer at rated speed, except as specified in (4). The counterweight oil buffer shall be tested by running the counterweight onto its buffer at rated speed with no load in the car, except as specified in (4). (c)(4) For reduced-stroke buffers conforming to 2.22.4.1.2, these tests shall be made at the reduced striking speed. (c)(5) This acceptance test of the oil buffer is also required where a Type C safety is used to assure adequate structure and pit bumper contact. (c)(6) In making these tests, the normal and emergency terminal stopping devices shall be made temporarily inoperative. The final terminal stopping devices shall remain operative and shall be temporarily relocated, if necessary, to permit full compression of the buffer during the test.
8.10.3.2.5(u) | Pit Inspection Operation (3.26.2) | 8.10.3.3.2(g) | 28 | 8.10.3.2.1(p) | Rated Load, Platform Area, and Data Plate [Section 3.16 and 8.10.2.2.1(p)] (Item 1.16)
8.10.3.2.5(v) | Earthquake Inspection and Tests (8.4.4.1) (Item 5.16) | 8.10.3.3.2(g) | 29 | 8.10.3.2.1(q)(1) | Standby/E.P. [3.27 and 8.10.2.2.1(q)]. Passenger/freight tested w/rated load. C2- overload maintained during load/unload
8.10.3.2.6 | Firefighters’ Emergency Operation. (Section 3.27). Verify conformance with 2.27.3 through 2.27.8 and Section 3.27. | 8.10.3.3.2(g) | 30 | 8.10.3.2.2(m) | Pipes, Wiring, and Ducts [Section 3.8 and 8.10.2.2.2(m)] (Item 2.8)
8.10.3.2.7 | Working Platforms | 8.10.3.3.2(g) | 31 | 8.10.3.2.2(n) | Guarding of Exposed Auxiliary Equipment [Section 3.10 and 8.10.2.2.2(n)] (Item 2.9)
8.10.3.2.7(a) | Working Platforms (3.7.1, 2.7.5.3, and 2.7.5.4) (a)(1) operating instructions (8.6.11.9) | 8.10.3.3.2(g) | 32 | 8.10.3.2.2(r) | (r) Disconnecting Means and Control [8.10.2.2.2(r)] (Item 2.11) (r)(1) general (2.26.4.1, 2.26.4.5, and 3.26.1, and NFPA 70 or CSA C22.1, as applicable) (r)(2) closed position (3.26.3.1.4) (r)(3) auxiliary contacts (NFPA 70 or CSA C22.1, as applicable)
8.10.3.2.7(a)(1) | operating instructions (8.6.11.9) | 8.10.3.3.2(g) | 33 | 8.10.3.2.3(h) | Crosshead Data Plate [Section 3.16 and 8.10.2.2.3(k)] (Item 3.27)
8.10.3.2.7(b) | Retractable Stops (3.7.1 and 2.7.5.5) (b)(1) retractable stop electrical device (2.26.2.37) | 8.10.3.3.2(g) | 34 | 8.10.3.2.3(cc) | Car Speed [3.28.1(k)]. The speed of the car shall be verified with rated load and with no load, in both directions. (Item 3.30)
8.10.3.2.7(b)(1) | retractable stop electrical device (2.26.2.37) | 8.10.3.3.2(g) | 35 | 8.10.3.2.5(b) | (b) Bottom Clearance, Runby, and Minimum Refuge Space (Item 5.2) (b)(1) bottom car clearance (3.4.1) (b)(2) minimum bottom car runby (3.4.2) (b)(3) maximum bottom car runby (3.4.3)
8.10.3.2.7(c) | Inspection Operation (3.26.2) | 8.10.3.3.2(g) | 36 | 8.10.3.2.5(d) | Car Buffer (3.6.3, 3.6.4, and 3.22.1) (Item 5.9). Marking plates proper application 2.22.3.3 or 2.22.5.5. No test on spring/elastomeric
8.10.4 | Acceptance Inspection and Tests of Escalators and Moving Walks | 8.10.3.3.2(g) | 37 | 8.10.3.2.5(l) | (l) Counterweight (Item 3.28) (l)(1) top clearance and bottom runby (3.4.6 and 3.22.2) (l)(2) guards (Section 3.3) (l)(3) design (Section 3.21)
8.10.4.1 | Inspection and Test Requirements for New Installations. New installations shall be inspected and tested as required by 8.10.4.1 before being placed in service. | 8.10.3.3.2(gg) | 1 | 8.10.3.3.2(gg)
8.10.4.1.1 | External Inspection and Tests (see all items in this section) | 8.10.3.3.2(gg) | 1 | 8.10.2.2.3(c) | (c) Top-of-Car Operating Device and Equipment (Item 3.3) (c)(1) top-of-car inspection operation (2.26.1.4.2) (c)(2) equipment on car top (2.14.1.7) (c)(3) inspection operation with open door circuits (2.26.1.5)
8.10.4.1.1(a) | (a) General Fire Protection Requirements (Items 7.1 and 9.1) (a)(1) The protection of floor and wall openings shall be inspected to determine conformance with 6.1.1 for escalators or 6.2.1 for moving walks. (a)(2) The protection of the trusses and machinery space shall be inspected to determine conformance with 6.1.2 or 6.2.2. | 8.10.3.3.2(h) | 10 | 8.10.3.3.2(h)
8.10.4.1.1(a)(1) | The protection of floor and wall openings shall be inspected to determine conformance with 6.1.1 for escalators or 6.2.1 for moving walks. | 8.10.3.3.2(h) | 1 | 8.10.3.2.2(m) | Pipes, Wiring, and Ducts [Section 3.8 and 8.10.2.2.2(m)] (Item 2.8)
8.10.4.1.1(a)(2) | The protection of the trusses and machinery space shall be inspected to determine conformance with 6.1.2 or 6.2.2. | 8.10.3.3.2(h) | 2 | 8.10.3.2.2(n) | Guarding of Exposed Auxiliary Equipment [Section 3.10 and 8.10.2.2.2(n)] (Item 2.9)
8.10.4.1.1(b) | (b) Geometry (Items 7.2 and 9.2) (b)(1) angle of inclination (6.1.3.1 or 6.2.3.1) (b)(2) width and clearances (6.1.3.2 or 6.2.3.2) (b)(3) interior low deck (6.1.3.3.4 or 6.2.3.3.4) | 8.10.3.3.2(h) | 3 | 8.10.3.2.2(o) | Numbering of Elevators, Machines, and Disconnect Switches [Section 3.29 and 8.10.2.2.2(o)] (Item 2.10)
8.10.4.1.1(b)(1) | angle of inclination (6.1.3.1 or 6.2.3.1) | 8.10.3.3.2(h) | 4 | 8.10.3.2.2(p) | Maintenance Path and Maintenance Clearance [3.7.1 and 8.10.2.2.2(p)]
8.10.4.1.1(b)(2) | width and clearances (6.1.3.2 or 6.2.3.2) | 8.10.3.3.2(h) | 5 | 8.10.3.2.2(q) | Stop Switch [3.7.1, 3.26.1, and 8.10.2.2.2(q)]
8.10.4.1.1(b)(3) | interior low deck (6.1.3.3.4 or 6.2.3.3.4) | 8.10.3.3.2(h) | 6 | 8.10.3.2.2(r) | (r) Disconnecting Means and Control [8.10.2.2.2(r)] (Item 2.11) (r)(1) general (2.26.4.1, 2.26.4.5, and 3.26.1, and NFPA 70 or CSA C22.1, as applicable) (r)(2) closed position (3.26.3.1.4) (r)(3) auxiliary contacts (NFPA 70 or CSA C22.1, as applicable)
8.10.4.1.1(c) | (c)Handrails (Items 7.3 and 9.3) (c)(1) Speed (6.1.3.4.1 or 6.2.3.4.1). Running tests shall be performed, in each direction, to determine conformance with 6.1.3.4.1 or 6.2.3.4.1. (c)(2) extension (6.1.3.4.2 or 6.2.3.4.2) (c)(3) guards (6.1.3.4.3 or 6.2.3.4.3) (c)(4) splice (6.1.3.4.4 or 6.2.3.4.4) (c)(5) height (6.1.3.4.5) (c)(6) clearance (6.1.3.4.6 or 6.2.3.4.5) (c)(7) the person or firm installing the equipment shall provide a written checkout procedure and demonstrate that the handrail speed does not change when a retarding force, up to the maximum required by the Code, is applied opposite to the direction of travel (6.1.3.4.1 or 6.2.3.4.1) | 8.10.3.3.2(h) | 7 | 8.10.3.2.2(s) | (s) Controller Wiring, Fuses, Grounding, etc. [8.10.2.2.2(s)] (Item 2.12) (s)(1) wiring (2.26.4.1 and 3.26.1) (s)(2) certification (2.26.4.2 and 3.26.1) (s)(3) capacitors or devices (2.26.7 and 3.26.1) (s)(4) control and operating circuits (2.26.9 and 3.26.1) (s)(5) clearances (NFPA 70 or CSA C22.1, as applicable) (s)(6) phase protection (3.26.5) (s)(7) low oil protection (3.26.9) (s)(8) grounding (Section 2.26 and NFPA 70 or CSA C22.1, as applicable) (s)(9) fuses (2.26.4.1)
8.10.4.1.1(c)(1) | Speed (6.1.3.4.1 or 6.2.3.4.1). Running tests shall be performed, in each direction, to determine conformance with 6.1.3.4.1 or 6.2.3.4.1. | 8.10.3.3.2(h) | 8 | 8.10.3.2.2(t) | Hydraulic Machine (Power Unit) (3.24.1) (Item 2.30). Working pressure checked, pressure on the data plate verified (3.24.1.1).
8.10.4.1.1(c)(2) | extension (6.1.3.4.2 or 6.2.3.4.2) | 8.10.3.3.2(h) | 9 | 8.10.3.2.5(c) | (c) Plunger and Cylinder (Item 5.11) (c)(1) hydraulic jack connections (c)(1)(-a) direct-acting elevators (3.18.1.1) (c)(1)(-b) roped-hydraulic elevators (3.18.1.2) (c)(2) plunger (c)(2)(-a) plunger connections (3.18.2.3) (c)(2)(-b) plunger guides (3.18.2.7) (c)(3) cylinders (c)(3)(-a) clearance of the bottom of the cylinder (3.18.3.3) (c)(3)(-b) collection of oil (3.18.3.7) (c)(3)(-c) corrosion protection: person/firm installing monitored cathodic protection to demonstrate conformance with 3.18.3.8.3(c) (c)(3)(-d) means for release of air or gas (3.18.3.9) (c)(4) welding visual inspection (3.18.5)
8.10.4.1.1(c)(3) | guards (6.1.3.4.3 or 6.2.3.4.3) | 8.10.3.3.2(h) | 10 | 8.10.3.2.5(i) | (i) Supply Piping (Item 5.14) (i)(1) components and valves (3.19.1 and 3.19.4) (i)(2) field welding visual inspection (3.19.6) (i)(3) pressure piping (3.19.2)
8.10.4.1.1(c)(4) | splice (6.1.3.4.4 or 6.2.3.4.4) | 8.10.3.3.2(hh) | 1 | 8.10.3.3.2(hh)
8.10.4.1.1(c)(5) | height (6.1.3.4.5) | 8.10.3.3.2(hh) | 1 | 8.10.3.2.3(g)(2) | leveling or truck zone operation (3.26.3.2)
8.10.4.1.1(c)(6) | clearance (6.1.3.4.6 or 6.2.3.4.5) | 8.10.3.3.2(i) | 1 | 8.10.3.3.2(i)
8.10.4.1.1(c)(7) | the person or firm installing the equipment shall provide a written checkout procedure and demonstrate that the handrail speed does not change when a retarding force, up to the maximum required by the Code, is applied opposite to the direction of travel (6.1.3.4.1 or 6.2.3.4.1) | 8.10.3.3.2(i) | 1 | 8.10.3.2 | 8.10.2.2.2(u) through (z),
8.10.4.1.1(d) | (d) Entrance and Egress (Items 7.4 and 9.4) (d)(1) headroom (6.1.3.12 or 6.2.3.15) (d)(2) egress and safety zone (6.1.3.6.4, 6.2.3.8.4, and 6.2.6.3.6) (d)(3) combplates [6.1.3.6.1(a) or 6.2.3.8.1(a)] | 8.10.3.3.2(ii) | 1 | 8.10.3.3.2(ii)
8.10.4.1.1(d)(1) | headroom (6.1.3.12 or 6.2.3.15) | 8.10.3.3.2(ii) | 1 | 8.10.3.2.3(g)(1) | Anticreep Operation. A test of the anticreep leveling device shall be made to determine conformance with 3.26.3.1.
8.10.4.1.1(d)(2) | egress and safety zone (6.1.3.6.4, 6.2.3.8.4, and 6.2.6.3.6) | 8.10.3.3.2(j) | 28 | 8.10.3.3.2(j)
8.10.4.1.1(d)(3) | combplates [6.1.3.6.1(a) or 6.2.3.8.1(a)] | 8.10.3.3.2(j) | 1 | 8.10.3.2.1(a) | Door Reopening Device [8.10.2.2.1(a)] (Item 1.1)
8.10.4.1.1(e) | Lighting (6.1.7.2 or 6.2.7.2) (Items 7.5 and 9.5) | 8.10.3.3.2(j) | 2 | 8.10.3.2.1(c) | Operating Control Devices [3.26.1 through 3.26.3 and 8.10.2.2.1(c)] (Item 1.3)
8.10.4.1.1(f) | Caution Signs (6.1.6.2, 6.1.6.9, or 6.2.6.9) (Items 7.6 and 9.6) | 8.10.3.3.2(j) | 3 | 8.10.3.2.1(g) | Car Door or Gate [Sections 3.11 through 3.14 and 8.10.2.2.1(g)] (Item 1.7)
8.10.4.1.1(g) | (g) Combplates (6.1.3.6 and 6.2.3.8.1) (Items 7.7 and 9.7) (g)(1) design (g)(2) adjustment (g)(3) replacement | 8.10.3.3.2(j) | 4 | 8.10.3.2.1(h) | Door Closing Force [Sections 3.13 and 3.14 and 8.10.2.2.1(h)] (Item 1.8)
8.10.4.1.1(g)(1) | design | 8.10.3.3.2(j) | 5 | 8.10.3.2.1(i) | Power Closing of Doors or Gates [Section 3.13 and 8.10.2.2.1(i)] (Item 1.9)
8.10.4.1.1(g)(2) | adjustment | 8.10.3.3.2(j) | 6 | 8.10.3.2.1(j) | Power Opening of Doors or Gates [Section 3.13, 3.26.3, and 8.10.2.2.1(j)] (Item 1.10)
8.10.4.1.1(g)(3) | replacement | 8.10.3.3.2(j) | 7 | 8.10.3.2.1(k) | Car Vision Panels and Glass Car Doors [Section 3.14 and 8.10.2.2.1(k)] (Item 1.11)
8.10.4.1.1(h) | (h) Deck Barricade (Items 7.8 and 9.8) (h)(1) antislide devices (6.1.3.3.10) (h)(2) deck barricades (6.1.3.3.11 or 6.2.3.3.8) | 8.10.3.3.2(j) | 8 | 8.10.3.2.1(q) | (q) Emergency and Auxiliary Power (Item 1.17) (q)(1) standby or E.Power [Section 3.27 and 8.10.2.2.1(q)]. Passenger/freight tested w/rated load. C2- overload maintained during load/unload (q)(2) auxiliary power lowering (3.26.10)
8.10.4.1.1(h)(1) | antislide devices (6.1.3.3.10) | 8.10.3.3.2(j) | 9 | 8.10.3.2.1(r) | Restricted Opening of Car or Hoistway Doors [Section 3.12 and 8.10.2.2.1(r)] (Item 1.18)
8.10.4.1.1(h)(2) | deck barricades (6.1.3.3.11 or 6.2.3.3.8) | 8.10.3.3.2(j) | 10 | 8.10.3.2.1(s) | Car Ride (Sections 3.15 and 3.23 and 8.10.2.2.1(s)] (Item 1.19)
8.10.4.1.1(i) | (i) Steps, Step Upthrust Device, and Treadway (Items 7.9 and 9.9) (i)(1) steps (i)(1)(-a) material and type (6.1.3.5.1) (i)(1)(-b) dimensions (6.1.3.5.2) (i)(1)(-c) clearance between steps (6.1.3.5.4) (i)(1)(-d) slotting of treads (6.1.3.5.5) (i)(1)(-e) slotting of risers (6.1.3.5.3) (i)(1)(-f) design load (6.1.3.9.4) (i)(1)(-g) flat steps (6.1.3.6.5) (i)(1)(-h) step upthrust device (6.1.6.3.9) (i)(2) treadways (i)(2)(-a) belt type (6.2.3.6) (i)(2)(-b) pallet type (6.2.3.5) | 8.10.3.3.2(j) | 11 | 8.10.3.2.1(t) | Door Monitoring Systems [3.26.1 and 8.10.2.2.1(t)]
8.10.4.1.1(i)(1) | (i)(1) steps (i)(1)(-a) material and type (6.1.3.5.1) (i)(1)(-b) dimensions (6.1.3.5.2) (i)(1)(-c) clearance between steps (6.1.3.5.4) (i)(1)(-d) slotting of treads (6.1.3.5.5) (i)(1)(-e) slotting of risers (6.1.3.5.3) (i)(1)(-f) design load (6.1.3.9.4) (i)(1)(-g) flat steps (6.1.3.6.5) (i)(1)(-h) step upthrust device (6.1.6.3.9) | 8.10.3.3.2(j) | 12 | 8.10.3.2.2(m) | Pipes, Wiring, and Ducts [Section 3.8 and 8.10.2.2.2(m)] (Item 2.8)
8.10.4.1.1(i)(1)(-a) | material and type (6.1.3.5.1) | 8.10.3.3.2(j) | 13 | 8.10.3.2.2(n) | Guarding of Exposed Auxiliary Equipment [Section 3.10 and 8.10.2.2.2(n)] (Item 2.9)
8.10.4.1.1(i)(1)(-b) | dimensions (6.1.3.5.2) | 8.10.3.3.2(j) | 14 | 8.10.3.2.2(x) | Flexible Hydraulic Hose and Fitting Assemblies (3.19.3.3) (Item 2.34)
8.10.4.1.1(i)(1)(-c) | clearance between steps (6.1.3.5.4) | 8.10.3.3.2(j) | 15 | 8.10.3.2.2(y) | (y) Supply Lines/Shutoff Valves (Item 2.35). pipe, fitting, valve verify all components complies with pressure requirements (Item 2.18.3). (y)(1) component ratings (3.19.1.2) (y)(2) component markings (3.19.1.4) (y)(3) visual inspection of field welding (3.19.6) (y)(4) pressure piping (3.19.2) (y)(5) below-ground installations (3.19.5) (y)(6) connections and fittings (3.19.3)
8.10.4.1.1(i)(1)(-d) | slotting of treads (6.1.3.5.5) | 8.10.3.3.2(j) | 16 | 8.10.3.2.3(c) | (c) Top-of-Car Operating Device [8.10.2.2.3(c)] (Item 3.3) (c)(1) operation (3.26.2) (c)(2) operation with open door circuits (2.26.1.5)
8.10.4.1.1(i)(1)(-e) | slotting of risers (6.1.3.5.3) | 8.10.3.3.2(j) | 17 | 8.10.3.2.3(d) | (d) Top-of-Car Clearance [8.10.2.2.3(d)] (Item 3.4) (d)(1) top car clearance (3.4.5) (d)(2) car top minimum runby (3.4.2.2) (d)(3) top-of-car equipment (3.4.7) (d)(4) clearance above hydraulic jack projecting above the car (3.4.8)
8.10.4.1.1(i)(1)(-f) | design load (6.1.3.9.4) | 8.10.3.3.2(j) | 18 | 8.10.3.2.3(e) | Normal Terminal Stopping Devices [3.25.1 and 8.10.2.2.3(g)] (Item 3.5)
8.10.4.1.1(i)(1)(-g) | flat steps (6.1.3.6.5) | 8.10.3.3.2(j) | 19 | 8.10.3.2.3(f) | Terminal Speed-Reducing Devices (3.25.2) (Item 3.6)
8.10.4.1.1(i)(1)(-h) | step upthrust device (6.1.6.3.9) | 8.10.3.3.2(j) | 20 | 8.10.3.2.3(g) | Car-Leveling and Anticreep Devices (3.26.3) (Item 3.7)
8.10.4.1.1(i)(2) | (i)(2) treadways (i)(2)(-a) belt type (6.2.3.6) (i)(2)(-b) pallet type (6.2.3.5) | 8.10.3.3.2(j) | 21 | 8.10.3.2.3(h) | Crosshead Data Plate [Section 3.16 and 8.10.2.2.3(k)] (Item 3.27)
8.10.4.1.1(i)(2)(-a) | belt type (6.2.3.6) | 8.10.3.3.2(j) | 22 | 8.10.3.2.3(o) | Hoistway Clearances [Section 3.5 and 8.10.2.2.3(t)] (Item 3.14)
8.10.4.1.1(i)(2)(-b) | pallet type (6.2.3.5) | 8.10.3.3.2(j) | 23 | 8.10.3.2.3(u) | Governor, Safety, Ropes, CWTs (Item 3.20). Use 8.10.2.2.2(hh) , 8.10.2.2.2(ii), 8.10.2.2.3(m), 8.10.2.2.3(n), and 8.10.2.2.3(z) through 8.10.2.2.2.3(cc); car and counterweight safeties (3.17.1 and 3.17.2).
8.10.4.1.1(j) | (j) Operating and Safety Devices (Items 7.10 and 9.10) (j)(1) starting switches (6.1.6.2 or 6.2.6.2). (j)(2) emergency stop buttons (6.1.6.3.1 or 6.2.6.3.1). (j)(3) automatic start and stopping (6.1.6.1.1 or 6.2.6.1.1). (j)(4) Tandem Operation (6.1.6.6 or 6.2.6.6). When interlocked tandem operation is required, verify that an escalator or moving walk carrying passengers to an intermediate landing will stop when the escalator or moving walk carrying passengers away from that landing stops. Also, verify that the units are interlocked to run in the same direction. | 8.10.3.3.2(j) | 24 | 8.10.3.2.3(y) | Suspension Rope (3.17.1, 3.18.1.2, Section 3.20, and 3.4.5) (Item 3.23)
8.10.4.1.1(j)(1) | starting switches (6.1.6.2 or 6.2.6.2). | 8.10.3.3.2(j) | 25 | 8.10.3.2.3(cc) | Car Speed [3.28.1(k)]. The speed of the car shall be verified with rated load and with no load, in both directions. (Item 3.30)
8.10.4.1.1(j)(2) | emergency stop buttons (6.1.6.3.1 or 6.2.6.3.1). | 8.10.3.3.2(j) | 26 | 8.10.3.2.5(b) | (b) Bottom Clearance, Runby, and Minimum Refuge Space (Item 5.2) (b)(1) bottom car clearance (3.4.1) (b)(2) minimum bottom car runby (3.4.2) (b)(3) maximum bottom car runby (3.4.3)
8.10.4.1.1(j)(3) | automatic start and stopping (6.1.6.1.1 or 6.2.6.1.1). | 8.10.3.3.2(j) | 27 | 8.10.3.2.5(d) | Car Buffer (3.6.3, 3.6.4, and 3.22.1) (Item 5.9). Marking plates proper application 2.22.3.3 or 2.22.5.5. No test on spring/elastomeric
8.10.4.1.1(j)(4) | Tandem Operation (6.1.6.6 or 6.2.6.6). When interlocked tandem operation is required, verify that an escalator or moving walk carrying passengers to an intermediate landing will stop when the escalator or moving walk carrying passengers away from that landing stops. Also, verify that the units are interlocked to run in the same direction. | 8.10.3.3.2(j) | 28 | 8.10.3.2.5(l) | (l) Counterweight (Item 3.28) (l)(1) top clearance and bottom runby (3.4.6 and 3.22.2) (l)(2) guards (Section 3.3) (l)(3) design (Section 3.21)
8.10.4.1.1(k) | Handrail Entry Device (6.1.6.3.12 or 6.2.6.3.10) (Items 8.13 and 10.13) | 8.10.3.3.2(jj) | 2 | 8.10.3.3.2(jj)
8.10.4.1.1(l) | Egress Restriction Device (6.1.6.3.7 or 6.2.6.3.6) (Items 7.13 and 9.13) | 8.10.3.3.2(jj) | 1 | 8.10.3.2.2(r) | (r) Disconnecting Means and Control [8.10.2.2.2(r)] (Item 2.11) (r)(1) general (2.26.4.1, 2.26.4.5, and 3.26.1, and NFPA 70 or CSA C22.1, as applicable) (r)(2) closed position (3.26.3.1.4) (r)(3) auxiliary contacts (NFPA 70 or CSA C22.1, as applicable)
8.10.4.1.1(m) | Speed (Items 7.14 and 9.14). The rated speed shall be tested to determine conformance with 6.1.4.1 for escalators and 6.2.4 for moving walks. | 8.10.3.3.2(jj) | 2 | 8.10.3.2.2(s) | (s) Controller Wiring, Fuses, Grounding, etc. [8.10.2.2.2(s)] (Item 2.12) (s)(1) wiring (2.26.4.1 and 3.26.1) (s)(2) certification (2.26.4.2 and 3.26.1) (s)(3) capacitors or devices (2.26.7 and 3.26.1) (s)(4) control and operating circuits (2.26.9 and 3.26.1) (s)(5) clearances (NFPA 70 or CSA C22.1, as applicable) (s)(6) phase protection (3.26.5) (s)(7) low oil protection (3.26.9) (s)(8) grounding (Section 2.26 and NFPA 70 or CSA C22.1, as applicable) (s)(9) fuses (2.26.4.1)
8.10.4.1.1(n) | (n) Balustrades (Items 7.15 and 9.15) (n)(1) construction (6.1.3.3.1 or 6.2.3.3.1) (n)(2) glass or plastic (6.1.3.3.3 or 6.2.3.3.3) (n)(3) change in width [6.1.3.3.1(c) or 6.2.3.3.1(c)] | 8.10.3.3.2(k) | 3 | 8.10.3.3.2(k)
8.10.4.1.1(n)(1) | construction (6.1.3.3.1 or 6.2.3.3.1) | 8.10.3.3.2(k) | 1 | 8.10.3.2.3(e) | Normal Terminal Stopping Devices [3.25.1 and 8.10.2.2.3(g)] (Item 3.5)
8.10.4.1.1(n)(2) | glass or plastic (6.1.3.3.3 or 6.2.3.3.3) | 8.10.3.3.2(k) | 2 | 8.10.3.2.3(f) | Terminal Speed-Reducing Devices (3.25.2) (Item 3.6)
8.10.4.1.1(n)(3) | change in width [6.1.3.3.1(c) or 6.2.3.3.1(c)] | 8.10.3.3.2(k) | 3 | 8.10.3.2.5(e) | Normal Terminal Stopping Devices (3.25.1) (Item 5.4)
8.10.4.1.1(o) | Ceiling Intersection Guards (6.1.3.3.11 or 6.2.3.3.7) (Items 7.16 and 9.16) | 8.10.3.3.2(kk) | 1 | 8.10.3.3.2(kk)
8.10.4.1.1(p) | (p) Skirt Panels (Items 7.17 and 9.17) (p)(1) clearance between skirt and steps [6.1.3.3.5 or 6.2.3.3.5(a), and 6.2.3.3.6(a)] (p)(2) height above step [6.1.3.3.6(a) or 6.2.3.3.5(b), and 6.2.3.3.6(b)] (p)(3) deflection [6.1.3.3.6(b) or 6.2.3.3.6(c)]. The person or firm installing the equipment shall provide engineering test documentation [see 8.3(b)(7) and 8.3.15] in the on-site documentation (see 8.6.1.2.2) to verify conformance with the deflection requirements of not more than 1.6 mm (0.0625 in.) under a force of 667 N (150 lb). (p)(4) smoothness [6.1.3.3.6(c) or 6.2.3.3.6(d)] (p)(5) Clearance Between Step and Skirt (Loaded Gap) (p)(5)(-a) Loaded gap measurements shall be taken at intervals not exceeding 300 mm (12 in.) in the transition region (6.1.3.6.5) and before the steps are fully extended. These measurements shall be made independently on each side of the escalator. (p)(5)(-b) The applied load shall not deviate from 110 N (25 lbf) (6.1.3.3.5) by more than ±11 N (2.5 lbf). The load shall be distributed over a round or square area no less than 1 940 mm2 (3 in.2) and no more than 3 870 mm2 (6 in.2). (p)(5)(-c) For the loaded gap measurements, the center of the applied load shall be between 25 mm (1 in.) and 100 mm (4 in.) below the nose line of the steps. The center of the applied load shall be not more than 250 mm (10 in.) from the nose of the step. See Figure 8.6.8.15.19. | 8.10.3.3.2(kk) | 1 | 8.10.3.2.1(b) | Stop Switches [3.26.4 and 8.10.2.2.1(b)] (Item 1.2)
8.10.4.1.1(p)(1) | clearance between skirt and steps [6.1.3.3.5 or 6.2.3.3.5(a), and 6.2.3.3.6(a)] | 8.10.3.3.2(l) | 2 | 8.10.3.3.2(l)
8.10.4.1.1(p)(2) | height above step [6.1.3.3.6(a) or 6.2.3.3.5(b), and 6.2.3.3.6(b)] | 8.10.3.3.2(l) | 1 | 8.10.3.2.1(q) | (q) Emergency and Auxiliary Power (Item 1.17) (q)(1) standby or E.Power [Section 3.27 and 8.10.2.2.1(q)]. Passenger/freight tested w/rated load. C2- overload maintained during load/unload (q)(2) auxiliary power lowering (3.26.10)
8.10.4.1.1(p)(3) | deflection [6.1.3.3.6(b) or 6.2.3.3.6(c)]. The person or firm installing the equipment shall provide engineering test documentation [see 8.3(b)(7) and 8.3.15] in the on-site documentation (see 8.6.1.2.2) to verify conformance with the deflection requirements of not more than 1.6 mm (0.0625 in.) under a force of 667 N (150 lb). | 8.10.3.3.2(l) | 2 | 8.10.3.2.4(j) | Standby or Emergency Power Selection Switch [3.26.10 and 8.10.2.2.4(k)] (Item 4.12)
8.10.4.1.1(p)(4) | smoothness [6.1.3.3.6(c) or 6.2.3.3.6(d)] | 8.10.3.3.2(ll) | 1 | 8.10.3.3.2(ll)
8.10.4.1.1(p)(5) | (p)(5) Clearance Between Step and Skirt (Loaded Gap) (p)(5)(-a) Loaded gap measurements shall be taken at intervals not exceeding 300 mm (12 in.) in the transition region (6.1.3.6.5) and before the steps are fully extended. These measurements shall be made independently on each side of the escalator. (p)(5)(-b) The applied load shall not deviate from 110 N (25 lbf) (6.1.3.3.5) by more than ±11 N (2.5 lbf). The load shall be distributed over a round or square area no less than 1 940 mm2 (3 in.2) and no more than 3 870 mm2 (6 in.2). (p)(5)(-c) For the loaded gap measurements, the center of the applied load shall be between 25 mm (1 in.) and 100 mm (4 in.) below the nose line of the steps. The center of the applied load shall be not more than 250 mm (10 in.) from the nose of the step. See Figure 8.6.8.15.19. | 8.10.3.3.2(ll) | 1 | 8.10.3.2.2(s)(4) | control and operating circuits (2.26.9 and 3.26.1)
8.10.4.1.1(p)(5)(-a) | Loaded gap measurements shall be taken at intervals not exceeding 300 mm (12 in.) in the transition region (6.1.3.6.5) and before the steps are fully extended. These measurements shall be made independently on each side of the escalator. | 8.10.3.3.2(m) | 1 | 8.10.3.3.2(m)
8.10.4.1.1(p)(5)(-b) | The applied load shall not deviate from 110 N (25 lbf) (6.1.3.3.5) by more than ±11 N (2.5 lbf). The load shall be distributed over a round or square area no less than 1 940 mm2 (3 in.2) and no more than 3 870 mm2 (6 in.2). | 8.10.3.3.2(m) | 1 | 8.10.3.2.6 | Firefighters’ Emergency Operation. (Section 3.27). Verify conformance with 2.27.3 through 2.27.8 and Section 3.27.
8.10.4.1.1(p)(5)(-c) | For the loaded gap measurements, the center of the applied load shall be between 25 mm (1 in.) and 100 mm (4 in.) below the nose line of the steps. The center of the applied load shall be not more than 250 mm (10 in.) from the nose of the step. See Figure 8.6.8.15.19. | 8.10.3.3.2(mm) | 1 | 8.10.3.3.2(mm)
8.10.4.1.1(q) | Outdoor Protection (6.1.8.1, 6.1.8.2, and 6.1.8.3 or 6.2.8.1, 6.2.8.2, and 6.2.8.3) (Items 7.18 and 9.18) | 8.10.3.3.2(mm) | 1 | 8.10.3.2.1(t) | Door Monitoring Systems [3.26.1 and 8.10.2.2.1(t)]
8.10.4.1.1(r) | Escalator and Moving Walk Well Guards (Floor Opening Protection) (6.1.1 and 6.2.3.8.5) (Items 7.4 and 9.4) | 8.10.3.3.2(n) | 9 | 8.10.3.3.2(n)
8.10.4.1.1(s) | (s) Verification of Documentation for Type Tests, Certification, and Markings (s)(1) escalator brake test (6.1.5.3.3) (Items 8.4 and 10.4) (s)(2) step and pallet fatigue test (6.1.3.5.7 or 6.2.3.5.4) (Items 7.9 and 9.9) | 8.10.3.3.2(n) | 1 | 8.10.3.2.2(t) | Hydraulic Machine (Power Unit) (3.24.1) (Item 2.30). Working pressure checked, pressure on the data plate verified (3.24.1.1).
8.10.4.1.1(s)(1) | escalator brake test (6.1.5.3.3) (Items 8.4 and 10.4) | 8.10.3.3.2(n) | 2 | 8.10.3.2.2(u) | Relief Valves (Item 2.31). The relief valve shall be tested to determine conformance with 3.19.4.2.
8.10.4.1.1(s)(2) | step and pallet fatigue test (6.1.3.5.7 or 6.2.3.5.4) (Items 7.9 and 9.9) | 8.10.3.3.2(n) | 3 | 8.10.3.2.2(v) | (v) Control Valve (Item 2.32) (v)(1) electric requirements (3.19.7) (v)(2) certification (3.19.4.6) (v)(3) data plate (3.19.4.6.2) (v)(4) check valve (3.19.4.3) (v)(5) manual lowering valve (3.19.4.4) (v)(6) pressure gauge fitting (3.19.4.5)
8.10.4.1.1(t) | (t) Step/Skirt Performance Index (t)(1) The escalator skirt shall not be cleaned, lubricated, or otherwise modified in preparation for testing. The escalator instantaneous step/skirt index measurements [6.1.3.3.9(a)] shall be recorded at intervals no larger than 150 mm (6 in.) from each side of two distinct steps along the inclined portion of the escalator, where the steps are fully extended. Test steps shall be separated by a minimum of eight steps. (t)(2) A load of 110 N (25 lbf) shall be laterally applied from the step to the adjacent skirt panel. The applied load shall not deviate from 110 N (25 lbf) by more than ±11 N (±2.5 lbf). The load shall be distributed over a round or square area no less than 1 940 mm2 (3 in.2) and no more than 3 870 mm2 (6 in.2). (t)(3) No vertical load exceeding 220 N (50 lbf) shall be applied to the test step and adjacent steps. (t)(4) The coefficient of friction shall be measured with the test specimen conforming to the requirements of 6.1.3.3.9(b) sliding in the direction of the step motion under a 110 N (25 lbf) normal force at the operating speed of the escalator and shall be measured with devices having sensitivity better than ±2.2 N (±0.5 lbf). The direction of step motion shall be the direction of normal operation. If the escalator is operated in both directions, the down direction shall be used for the test. (t)(5) For both the coefficient of friction measurement and the loaded gap measurements, the center of the applied load shall be between 25 mm (1 in.) and 100 mm (4 in.) below the nose line of the steps. The center of the applied load shall be not more than 250 mm (10 in.) from the nose of the step. See Figure 8.6.8.15.19. (t)(6) Verify that the step/skirt performance index conforms to the requirements in 6.1.3.3.9 [Item 7.17.2(a)]. | 8.10.3.3.2(n) | 4 | 8.10.3.2.2(y) | (y) Supply Lines/Shutoff Valves (Item 2.35). pipe, fitting, valve verify all components complies with pressure requirements (Item 2.18.3). (y)(1) component ratings (3.19.1.2) (y)(2) component markings (3.19.1.4) (y)(3) visual inspection of field welding (3.19.6) (y)(4) pressure piping (3.19.2) (y)(5) below-ground installations (3.19.5) (y)(6) connections and fittings (3.19.3)
8.10.4.1.1(t)(1) | The escalator skirt shall not be cleaned, lubricated, or otherwise modified in preparation for testing. The escalator instantaneous step/skirt index measurements [6.1.3.3.9(a)] shall be recorded at intervals no larger than 150 mm (6 in.) from each side of two distinct steps along the inclined portion of the escalator, where the steps are fully extended. Test steps shall be separated by a minimum of eight steps. | 8.10.3.3.2(n) | 5 | 8.10.3.2.2(z) | Hydraulic Cylinders (Item 2.36). For plunger stops [Item 3.4.3(a)], verify that a stop ring has been provided as required by 3.18.4.1.
8.10.4.1.1(t)(2) | A load of 110 N (25 lbf) shall be laterally applied from the step to the adjacent skirt panel. The applied load shall not deviate from 110 N (25 lbf) by more than ±11 N (±2.5 lbf). The load shall be distributed over a round or square area no less than 1 940 mm2 (3 in.2) and no more than 3 870 mm2 (6 in.2). | 8.10.3.3.2(n) | 6 | 8.10.3.2.3(d) | (d) Top-of-Car Clearance [8.10.2.2.3(d)] (Item 3.4) (d)(1) top car clearance (3.4.5) (d)(2) car top minimum runby (3.4.2.2) (d)(3) top-of-car equipment (3.4.7) (d)(4) clearance above hydraulic jack projecting above the car (3.4.8)
8.10.4.1.1(t)(3) | No vertical load exceeding 220 N (50 lbf) shall be applied to the test step and adjacent steps. | 8.10.3.3.2(n) | 7 | 8.10.3.2.3(cc) | Car Speed [3.28.1(k)]. The speed of the car shall be verified with rated load and with no load, in both directions. (Item 3.30)
8.10.4.1.1(t)(4) | The coefficient of friction shall be measured with the test specimen conforming to the requirements of 6.1.3.3.9(b) sliding in the direction of the step motion under a 110 N (25 lbf) normal force at the operating speed of the escalator and shall be measured with devices having sensitivity better than ±2.2 N (±0.5 lbf). The direction of step motion shall be the direction of normal operation. If the escalator is operated in both directions, the down direction shall be used for the test. | 8.10.3.3.2(n) | 8 | 8.10.3.2.5(b) | (b) Bottom Clearance, Runby, and Minimum Refuge Space (Item 5.2) (b)(1) bottom car clearance (3.4.1) (b)(2) minimum bottom car runby (3.4.2) (b)(3) maximum bottom car runby (3.4.3)
8.10.4.1.1(t)(5) | For both the coefficient of friction measurement and the loaded gap measurements, the center of the applied load shall be between 25 mm (1 in.) and 100 mm (4 in.) below the nose line of the steps. The center of the applied load shall be not more than 250 mm (10 in.) from the nose of the step. See Figure 8.6.8.15.19. | 8.10.3.3.2(n) | 9 | 8.10.3.2.5(c) | (c) Plunger and Cylinder (Item 5.11) (c)(1) hydraulic jack connections (c)(1)(-a) direct-acting elevators (3.18.1.1) (c)(1)(-b) roped-hydraulic elevators (3.18.1.2) (c)(2) plunger (c)(2)(-a) plunger connections (3.18.2.3) (c)(2)(-b) plunger guides (3.18.2.7) (c)(3) cylinders (c)(3)(-a) clearance of the bottom of the cylinder (3.18.3.3) (c)(3)(-b) collection of oil (3.18.3.7) (c)(3)(-c) corrosion protection: person/firm installing monitored cathodic protection to demonstrate conformance with 3.18.3.8.3(c) (c)(3)(-d) means for release of air or gas (3.18.3.9) (c)(4) welding visual inspection (3.18.5)
8.10.4.1.1(t)(6) | Verify that the step/skirt performance index conforms to the requirements in 6.1.3.3.9 [Item 7.17.2(a)]. | 8.10.3.3.2(nn) | 1 | 8.10.3.3.2(nn)
8.10.4.1.1(u) | Inspection Control Devices. Inspection control devices shall be tested and inspected to determine conformance with the requirements of 6.1.6.2.2 for escalators and 6.2.6.2.2 for moving walks (Items 8.17 and 10.16). | 8.10.3.3.2(nn) | 1 | 8.10.3.2.1(f) | Car Emergency Signal [Section 3.27 and 8.10.2.2.1(f)] (Item 1.6)
8.10.4.1.2 | Internal Inspection and Tests (see all items in this section) | 8.10.3.3.2(o) | 5 | 8.10.3.3.2(o)
8.10.4.1.2(a) | (a) Machinery Space (Items 8.1 and 10.1) (a)(1) access (6.1.7.3 or 6.2.7.3) (a)(2) lighting (6.1.7.1.1 or 6.2.7.1.1) (a)(3) receptacle (6.1.7.1.2 or 6.2.7.1.2) [NFPA 70 Section 620-21(b)] (a)(4) guards (6.1.7.3.4 or 6.2.7.3.4) (a)(5) Verify that the connection and restraints between the truss and the building structure comply with seismic risk zone requirements (Items 8.16 and 10.17).) | 8.10.3.3.2(o) | 1 | 8.10.3.2.2(t) | Hydraulic Machine (Power Unit) (3.24.1) (Item 2.30). Working pressure checked, pressure on the data plate verified (3.24.1.1).
8.10.4.1.2(a)(1) | access (6.1.7.3 or 6.2.7.3) | 8.10.3.3.2(o) | 2 | 8.10.3.2.2(u) | Relief Valves (Item 2.31). The relief valve shall be tested to determine conformance with 3.19.4.2.
8.10.4.1.2(a)(2) | lighting (6.1.7.1.1 or 6.2.7.1.1) | 8.10.3.3.2(o) | 3 | 8.10.3.2.2(v) | (v) Control Valve (Item 2.32) (v)(1) electric requirements (3.19.7) (v)(2) certification (3.19.4.6) (v)(3) data plate (3.19.4.6.2) (v)(4) check valve (3.19.4.3) (v)(5) manual lowering valve (3.19.4.4) (v)(6) pressure gauge fitting (3.19.4.5)
8.10.4.1.2(a)(3) | receptacle (6.1.7.1.2 or 6.2.7.1.2) [NFPA 70 Section 620-21(b)] | 8.10.3.3.2(o) | 4 | 8.10.3.2.2(y) | (y) Supply Lines/Shutoff Valves (Item 2.35). pipe, fitting, valve verify all components complies with pressure requirements (Item 2.18.3). (y)(1) component ratings (3.19.1.2) (y)(2) component markings (3.19.1.4) (y)(3) visual inspection of field welding (3.19.6) (y)(4) pressure piping (3.19.2) (y)(5) below-ground installations (3.19.5) (y)(6) connections and fittings (3.19.3)
8.10.4.1.2(a)(4) | guards (6.1.7.3.4 or 6.2.7.3.4) | 8.10.3.3.2(o) | 5 | 8.10.3.2.3(cc) | Car Speed [3.28.1(k)]. The speed of the car shall be verified with rated load and with no load, in both directions. (Item 3.30)
8.10.4.1.2(a)(5) | Verify that the connection and restraints between the truss and the building structure comply with seismic risk zone requirements (Items 8.16 and 10.17). | 8.10.3.3.2(oo) | 1 | 8.10.3.3.2(oo)
8.10.4.1.2(b) | Stop Switch. The machinery space stop switches shall be tested for conformance with 6.1.6.3.5 or 6.2.6.3.5 (Items 8.2 and 10.2). | 8.10.3.3.2(oo) | 1 | 8.10.3.2.1(q)(2) | auxiliary power lowering (3.26.10)
8.10.4.1.2(c) | (c)Controller and Wiring. Controller and wiring shall be inspected (Items 8.3 and 10.3). (c)(1) wiring (6.1.7.4 or 6.2.7.4) (c)(2) Control. The person or firm installing the escalator or moving walk shall provide a manufacturer’s written procedure and demonstrate compliance with redundancy and software checking of control and operating circuits (6.1.6.10 and 6.2.6.10). Where there are no test or check requirements, the written checklist shall state “No test or check required.” The documentation shall state the reason no test or check is required. The following shall be documented or demonstrated: (c)(2)(-a) general (6.1.6.13 and 6.2.6.13) (c)(2)(-b) redundancy and its checking (6.1.6.10.1, 6.1.6.10.2, 6.2.6.10.1, and 6.2.6.10.2) (c)(2)(-c) static control (6.1.6.10.3 and 6.2.6.10.3), where applicable (c)(2)(-d) electrically powered safety devices (6.1.6.11 and 6.2.6.11), where applicable (c)(2)(-e) installation of capacitors or other devices to make electrical protective devices ineffective (6.1.6.12 and 6.2.6.12) (c)(2)(-f) contactor and relays for use in critical operating circuits (6.1.6.15 and 6.2.6.15), where applicable | 8.10.3.3.2(p) | 37 | 8.10.3.3.2(p)
8.10.4.1.2(c)(1) | wiring (6.1.7.4 or 6.2.7.4) | 8.10.3.3.2(p) | 1 | 8.10.3.2.1(a) | Door Reopening Device [8.10.2.2.1(a)] (Item 1.1)
8.10.4.1.2(c)(2) | (c)(2)Control. The person or firm installing the escalator or moving walk shall provide a manufacturer’s written procedure and demonstrate compliance with redundancy and software checking of control and operating circuits (6.1.6.10 and 6.2.6.10). Where there are no test or check requirements, the written checklist shall state “No test or check required.” The documentation shall state the reason no test or check is required. The following shall be documented or demonstrated: (c)(2)(-a) general (6.1.6.13 and 6.2.6.13) (c)(2)(-b) redundancy and its checking (6.1.6.10.1, 6.1.6.10.2, 6.2.6.10.1, and 6.2.6.10.2) (c)(2)(-c) static control (6.1.6.10.3 and 6.2.6.10.3), where applicable (c)(2)(-d) electrically powered safety devices (6.1.6.11 and 6.2.6.11), where applicable (c)(2)(-e) installation of capacitors or other devices to make electrical protective devices ineffective (6.1.6.12 and 6.2.6.12) (c)(2)(-f) contactor and relays for use in critical operating circuits (6.1.6.15 and 6.2.6.15), where applicable | 8.10.3.3.2(p) | 2 | 8.10.3.2.1(b) | Stop Switches [3.26.4 and 8.10.2.2.1(b)] (Item 1.2)
8.10.4.1.2(c)(2)(-a) | general (6.1.6.13 and 6.2.6.13) | 8.10.3.3.2(p) | 3 | 8.10.3.2.1(c) | Operating Control Devices [3.26.1 through 3.26.3 and 8.10.2.2.1(c)] (Item 1.3)
8.10.4.1.2(c)(2)(-b) | redundancy and its checking (6.1.6.10.1, 6.1.6.10.2, 6.2.6.10.1, and 6.2.6.10.2) | 8.10.3.3.2(p) | 4 | 8.10.3.2.1(e) | Car Lighting [Section 3.14 and 8.10.2.2.1(e)] (Item 1.5)
8.10.4.1.2(c)(2)(-c) | static control (6.1.6.10.3 and 6.2.6.10.3), where applicable | 8.10.3.3.2(p) | 5 | 8.10.3.2.1(f) | Car Emergency Signal [Section 3.27 and 8.10.2.2.1(f)] (Item 1.6)
8.10.4.1.2(c)(2)(-d) | electrically powered safety devices (6.1.6.11 and 6.2.6.11), where applicable | 8.10.3.3.2(p) | 6 | 8.10.3.2.1(g) | Car Door or Gate [Sections 3.11 through 3.14 and 8.10.2.2.1(g)] (Item 1.7)
8.10.4.1.2(c)(2)(-e) | installation of capacitors or other devices to make electrical protective devices ineffective (6.1.6.12 and 6.2.6.12) | 8.10.3.3.2(p) | 7 | 8.10.3.2.1(h) | Door Closing Force [Sections 3.13 and 3.14 and 8.10.2.2.1(h)] (Item 1.8)
8.10.4.1.2(c)(2)(-f) | contactor and relays for use in critical operating circuits (6.1.6.15 and 6.2.6.15), where applicable | 8.10.3.3.2(p) | 8 | 8.10.3.2.1(i) | Power Closing of Doors or Gates [Section 3.13 and 8.10.2.2.1(i)] (Item 1.9)
8.10.4.1.2(d) | (d) Drive Machine and Brake. The drive machine and brakes shall be inspected and tested including a test of the brake torque (6.1.5.3 and 6.2.5.3) (Items 8.4 and 10.4). (d)(1) connection of machine and driveshaft (6.1.5.1 and 6.1.5.3.2 or 6.2.5.1 and 6.2.5.3.2) (d)(2) drive motor (6.1.5.2 or 6.2.5.2) (d)(3) brake type (6.1.5.3 or 6.2.5.3) (d)(3)(-a) Verify that the brake torque complies with the value shown on the data plate or in the special instructions [see 6.1.5.3.1(d) for escalators and 6.2.5.3.1(d) for moving walks]. (d)(3)(-b) Minimum no load stopping distance for moving walks and escalators with variable-torque brakes. (d)(4) brake data plate [6.1.5.3.1(d)] (d)(5) main driveshaft brake (6.1.5.3.2) (d)(6) escalator brake certification (6.1.5.3.3) | 8.10.3.3.2(p) | 9 | 8.10.3.2.1(j) | Power Opening of Doors or Gates [Section 3.13, 3.26.3, and 8.10.2.2.1(j)] (Item 1.10)
8.10.4.1.2(d)(1) | connection of machine and driveshaft (6.1.5.1 and 6.1.5.3.2 or 6.2.5.1 and 6.2.5.3.2) | 8.10.3.3.2(p) | 10 | 8.10.3.2.1(l) | Car Enclosure [Sections 3.14 and 8.9 and 8.10.2.2.1(l)] (Item 1.12)
8.10.4.1.2(d)(2) | drive motor (6.1.5.2 or 6.2.5.2) | 8.10.3.3.2(p) | 11 | 8.10.3.2.1(q) | (q) Emergency and Auxiliary Power (Item 1.17) (q)(1) standby or E.Power [Section 3.27 and 8.10.2.2.1(q)]. Passenger/freight tested w/rated load. C2- overload maintained during load/unload (q)(2) auxiliary power lowering (3.26.10)
8.10.4.1.2(d)(3) | (d)(3) brake type (6.1.5.3 or 6.2.5.3) (d)(3)(-a) Verify that the brake torque complies with the value shown on the data plate or in the special instructions [see 6.1.5.3.1(d) for escalators and 6.2.5.3.1(d) for moving walks]. (d)(3)(-b) Minimum no load stopping distance for moving walks and escalators with variable-torque brakes. | 8.10.3.3.2(p) | 12 | 8.10.3.2.1(s) | Car Ride (Sections 3.15 and 3.23 and 8.10.2.2.1(s)] (Item 1.19)
8.10.4.1.2(d)(3)(-a) | Verify that the brake torque complies with the value shown on the data plate or in the special instructions [see 6.1.5.3.1(d) for escalators and 6.2.5.3.1(d) for moving walks]. | 8.10.3.3.2(p) | 13 | 8.10.3.2.1(t) | Door Monitoring Systems [3.26.1 and 8.10.2.2.1(t)]
8.10.4.1.2(d)(3)(-b) | Minimum no load stopping distance for moving walks and escalators with variable-torque brakes. | 8.10.3.3.2(p) | 14 | 8.10.3.2.2(j) | Housekeeping [Section 3.8 and 8.10.2.2.2(j)] (Item 2.5)
8.10.4.1.2(d)(4) | brake data plate [6.1.5.3.1(d)] | 8.10.3.3.2(p) | 15 | 8.10.3.2.2(l) | Fire Extinguisher [8.6.1.6.5 and 8.10.2.2.2(l)] (Item 2.7)
8.10.4.1.2(d)(5) | main driveshaft brake (6.1.5.3.2) | 8.10.3.3.2(p) | 16 | 8.10.3.2.2(t) | Hydraulic Machine (Power Unit) (3.24.1) (Item 2.30). Working pressure checked, pressure on the data plate verified (3.24.1.1).
8.10.4.1.2(d)(6) | escalator brake certification (6.1.5.3.3) | 8.10.3.3.2(p) | 17 | 8.10.3.2.2(u) | Relief Valves (Item 2.31). The relief valve shall be tested to determine conformance with 3.19.4.2.
8.10.4.1.2(e) | Speed Governor. The mechanical speed governor, if required, shall be tested by manually operating the trip mechanism. Check the tripping speed for compliance with 6.1.6.3.2 or 6.2.6.3.2. The means of adjustment shall be sealed and a tag indicating the date of the governor test, together with the name of the person or firm that performed the test, shall be attached to the governor in a permanent manner (6.1.6.3.2 and 6.2.6.3.2) (Items 8.5 and 10.5). | 8.10.3.3.2(p) | 18 | 8.10.3.2.2(x) | Flexible Hydraulic Hose and Fitting Assemblies (3.19.3.3) (Item 2.34)
8.10.4.1.2(f) | Broken Drive-Chain Device. Operation of the broken drive-chain device, on the drive chain, shall be tested by manually operating the actuating mechanism (6.1.6.3.4, 6.1.5.3.2, 6.2.6.3.4, 6.2.5.3.2, 6.1.6.3.10, and 6.2.6.3.8) (Items 8.6 and 10.6). | 8.10.3.3.2(p) | 19 | 8.10.3.2.2(y) | (y) Supply Lines/Shutoff Valves (Item 2.35). pipe, fitting, valve verify all components complies with pressure requirements (Item 2.18.3). (y)(1) component ratings (3.19.1.2) (y)(2) component markings (3.19.1.4) (y)(3) visual inspection of field welding (3.19.6) (y)(4) pressure piping (3.19.2) (y)(5) below-ground installations (3.19.5) (y)(6) connections and fittings (3.19.3)
8.10.4.1.2(g) | Reversal Stop Switch. The reversal stop switch (to prevent reversal when operating in the ascending direction) shall be tested by manually operating it to determine that it functions properly (6.1.6.3.8 or 6.2.6.3.7 and 6.2.6.3.8) (Items 8.7 and 10.7). If the device cannot be manually operated, the person or firm installing the equipment shall provide a written checkout procedure and demonstrate the device complies with 6.1.6.3.8 or 6.2.6.3.7. | 8.10.3.3.2(p) | 20 | 8.10.3.2.3(a) | Top-of-Car Stop Switch [3.26.4 and 8.10.2.2.3(a)] (Item 3.1)
8.10.4.1.2(h) | Broken Step-Chain or Treadway Device. The broken or slack step chain or treadway device shall be inspected and tested by manual operation (6.1.6.3.3 and 6.2.6.3.3) (Items 8.8 and 10.8). | 8.10.3.3.2(p) | 21 | 8.10.3.2.3(c) | (c) Top-of-Car Operating Device [8.10.2.2.3(c)] (Item 3.3) (c)(1) operation (3.26.2) (c)(2) operation with open door circuits (2.26.1.5)
8.10.4.1.2(i) | Step Upthrust Device. The operation of the step upthrust device shall be tested by manually causing the device to operate (6.1.6.3.9) (Item 8.9). | 8.10.3.3.2(p) | 22 | 8.10.3.2.3(e) | Normal Terminal Stopping Devices [3.25.1 and 8.10.2.2.3(g)] (Item 3.5)
8.10.4.1.2(j) | Missing Step or Pallet Device. The missing step or pallet device shall be tested by removing a step or pallet and verifying that the device will properly function (6.1.6.5 or 6.2.6.5) (Items 8.10 and 10.10). | 8.10.3.3.2(p) | 23 | 8.10.3.2.3(f) | Terminal Speed-Reducing Devices (3.25.2) (Item 3.6)
8.10.4.1.2(k) | Step or Pallet Level Device. The step or pallet level device shall be tested by simulating an out-of-level step or pallet and verifying that the device functions properly (6.1.6.3.11 or 6.2.6.3.9) (Items 8.11 and 10.11). | 8.10.3.3.2(p) | 24 | 8.10.3.2.3(g) | Car-Leveling and Anticreep Devices (3.26.3) (Item 3.7)
8.10.4.1.2(l) | (l) Steps, Pallet, Step or Pallet Chain, and Trusses. The steps, pallet, step or pallet chain, trusses, tracks, and supports shall be visually inspected. Verify that the tracking system will prevent displacement of the step and pallets if the chain breaks (Items 8.12 and 10.12). (l)(1) steps and pallets (6.1.3.5 and 6.2.3.5) (l)(2) trusses and tracks (l)(2)(-a) trusses (6.1.3.7) (l)(2)(-b) tracks (6.1.3.8) (l)(2)(-c) welding (6.1.3.13) (l)(3) supports (l)(3)(-a) slider bed [6.2.3.9(a)] (l)(3)(-b) roller bed [6.2.3.9(b)] | 8.10.3.3.2(p) | 25 | 8.10.3.2.3(j) | Identification [Section 3.29 and 8.10.2.2.3(o)] (Item 3.9)
8.10.4.1.2(l)(1) | steps and pallets (6.1.3.5 and 6.2.3.5) | 8.10.3.3.2(p) | 26 | 8.10.3.2.3(cc) | Car Speed [3.28.1(k)]. The speed of the car shall be verified with rated load and with no load, in both directions. (Item 3.30)
8.10.4.1.2(l)(2) | (l)(2) trusses and tracks (l)(2)(-a) trusses (6.1.3.7) (l)(2)(-b) tracks (6.1.3.8) (l)(2)(-c) welding (6.1.3.13) | 8.10.3.3.2(p) | 27 | 8.10.3.2.4(b) | Hoistway Doors [Section 3.11 and 8.10.2.2.4(b)] (Item 4.2)
8.10.4.1.2(l)(2)(-a) | trusses (6.1.3.7) | 8.10.3.3.2(p) | 28 | 8.10.3.2.4(c) | Vision Panels [Section 3.11 and 8.10.2.2.4(c)] (Item 4.3)
8.10.4.1.2(l)(2)(-b) | tracks (6.1.3.8) | 8.10.3.3.2(p) | 29 | 8.10.3.2.4(d) | Hoistway Door Locking Devices [Section 3.12 and 8.10.2.2.4(d)] (Item 4.4)
8.10.4.1.2(l)(2)(-c) | welding (6.1.3.13) | 8.10.3.3.2(p) | 30 | 8.10.3.2.4(e) | Access to Hoistway [Section 3.12 and 8.10.2.2.4(e)] (Item 4.5)
8.10.4.1.2(l)(3) | (l)(3) supports (l)(3)(-a) slider bed [6.2.3.9(a)] (l)(3)(-b) roller bed [6.2.3.9(b)] | 8.10.3.3.2(p) | 31 | 8.10.3.2.4(f) | Power Closing of Hoistway Doors [Section 3.13 and 8.10.2.2.4(f)] (Item 4.6)
8.10.4.1.2(l)(3)(-a) | slider bed [6.2.3.9(a)] | 8.10.3.3.2(p) | 32 | 8.10.3.2.4(g) | Sequence Operation [Section 3.13 and 8.10.2.2.4(g)] (Item 4.7)
8.10.4.1.2(l)(3)(-b) | roller bed [6.2.3.9(b)] | 8.10.3.3.2(p) | 33 | 8.10.3.2.4(j) | Standby or Emergency Power Selection Switch [3.26.10 and 8.10.2.2.4(k)] (Item 4.12)
8.10.4.1.2(m) | Handrail Speed Monitor. The handrails operating mechanism shall be visually inspected for condition and the handrail speed monitor device shall be tested (6.1.6.4 or 6.2.6.4) (Items 8.13 and 10.13). | 8.10.3.3.2(p) | 34 | 8.10.3.2.4(k) | Location of Equipment (3.7.1)
8.10.4.1.2(n) | Disconnected Motor Safety Device. Operation of the device shall be checked and verified that it is the manual reset type (6.1.6.3.10 or 6.2.6.3.8) (Item 8.6 or Item 10.6). | 8.10.3.3.2(p) | 35 | 8.10.3.2.5(a) | Pit Access, Lighting, Stop Switch, Condition [Section 3.2, 8.10.2.2.5(a)(1) through 8.10.2.2.5(a)(8) and 8.10.2.2.5(a)(10)] (Item 5.1)
8.10.4.1.2(o) | Heaters. For outdoor escalators and moving walks that require heaters, test the heaters for condition and operation (6.1.8.2 and 6.2.8.2) (Items 8.3 and 10.3). | 8.10.3.3.2(p) | 36 | 8.10.3.2.5(e) | Normal Terminal Stopping Devices (3.25.1) (Item 5.4)
8.10.4.1.2(p) | Code Data Plate (Section 8.9) (Items 8.14 and 10.14) | 8.10.3.3.2(p) | 37 | 8.10.3.2.6 | Firefighters’ Emergency Operation. (Section 3.27). Verify conformance with 2.27.3 through 2.27.8 and Section 3.27.
8.10.4.1.2(q) | Comb-Step or Comb-Pallet Impact Device. The combstep or comb-pallet impact devices shall be tested in both the vertical and horizontal directions by placing a vertical and horizontal force on the comb step or comb pallet to cause operation of the device. The vertical and horizontal tests shall be independent of each other. The horizontal force shall be applied at the front edge center and both sides in the direction of travel. The vertical force shall be applied at the front edge center. Both the vertical and horizontal forces required to operate the device shall be recorded (6.1.6.3.13 and 6.2.6.3.11) (Items 7.7 and 9.7). | 8.10.3.3.2(pp) | 1 | 8.10.3.3.2(pp)
8.10.4.1.2(r) | Where a step lateral displacement device is required, it shall be tested for conformance with 6.1.6.3.14. | 8.10.3.3.2(pp) | 1 | 8.10.3.2.2(t) | Hydraulic Machine (Power Unit) (3.24.1) (Item 2.30). Working pressure checked, pressure on the data plate verified (3.24.1.1).
8.10.4.1.2(s) | Operating and safety devices shall be tested and inspected to determine conformance with 6.1.6 for escalators and 6.2.6 for moving walks. | 8.10.3.3.2(q) | 5 | 8.10.3.3.2(q)
8.10.4.1.2(t) | Skirt Obstruction Devices (Item 7.11). The skirt obstruction devices shall be tested for conformance with 6.1.5.3.1 and 6.1.6.3.6. | 8.10.3.3.2(q) | 1 | 8.10.2.2.2(j) | Housekeeping (2.8.1) (Item 2.5)
8.10.4.1.2(u) | Inspection control devices shall be tested and inspected to determine conformance with the requirements of 6.1.6.2.2 for escalators and 6.2.6.2.2 for moving walks. | 8.10.3.3.2(q) | 2 | 8.10.3.2.2(s)(1) | wiring (2.26.4.1 and 3.26.1)
8.10.4.1.2(v) | Response to Smoke Detectors (Items 8.15 and 10.15). Where provided, smoke detector shutdown shall be tested for conformance with 6.1.6.8 and 6.2.6.7. | 8.10.3.3.2(q) | 3 | 8.10.3.2.2(s)(2) | certification (2.26.4.2 and 3.26.1)
8.10.4.1.2(w) | Verify that the balustrades are installed as shown on the manufacturer’s drawing for seismic requirements [Item 7.20.3(a)]. | 8.10.3.3.2(q) | 4 | 8.10.3.2.2(s)(3) | capacitors or devices (2.26.7 and 3.26.1)
8.10.4.1.2(x) | Verify the installation, location, and function of the seismic detection device [Items 7.20.3(a), 9.20.3(b), and 9.20.3(c)]. | 8.10.3.3.2(q) | 5 | 8.10.3.2.2(s)(5) | clearances (NFPA 70 or CSA C22.1, as applicable)
8.10.4.2.2(a)items | (Items 7.2 and 7.15, or 9.2 and 9.15) | 8.10.3.3.2(r) | 7 | 8.10.3.3.2(r)
8.10.4.2.2(b)items | (Items 7.3 and 8.13, or 9.3 and 10.13) | 8.10.3.3.2(r) | 1 | 8.10.3.2.1(l) | Car Enclosure [Sections 3.14 and 8.9 and 8.10.2.2.1(l)] (Item 1.12)
8.10.4.2.2(c)items | (Items 7.9 and 8.12, or 9.9 and 10.12) | 8.10.3.3.2(r) | 2 | 8.10.3.2.2(j) | Housekeeping [Section 3.8 and 8.10.2.2.2(j)] (Item 2.5)
8.10.4.2.2(d)items | (Item 8.12 or Item 10.12) | 8.10.3.3.2(r) | 3 | 8.10.3.2.2(l) | Fire Extinguisher [8.6.1.6.5 and 8.10.2.2.2(l)] (Item 2.7)
8.10.4.2.2(e)items | (Items 7.9 and 8.13, or 9.9 and 10.12) | 8.10.3.3.2(r) | 4 | 8.10.3.2.2(m) | Pipes, Wiring, and Ducts [Section 3.8 and 8.10.2.2.2(m)] (Item 2.8)
8.10.4.2.2(f)items | (Items 7.1 through 8.15 and 9.1 through 10.15) | 8.10.3.3.2(r) | 5 | 8.10.3.2.2(t) | Hydraulic Machine (Power Unit) (3.24.1) (Item 2.30). Working pressure checked, pressure on the data plate verified (3.24.1.1).
8.10.4.2.2(g)items | (Items 7.14, 8.4, 8.6, 9.14, 10.4, and 10.6) | 8.10.3.3.2(r) | 6 | 8.10.3.2.2(u) | Relief Valves (Item 2.31). The relief valve shall be tested to determine conformance with 3.19.4.2.
8.10.4.2.2(h)items | (Items 7.7, 7.9 through 7.13, 8.2, 8.5, 8.7 through 8.11, 8.13, and 8.14 or 9.7, 9.10, 9.12, 9.13, 10.2, 10.5 through 10.8, 10.10, 10.11, 10.13, and 10.15). | 8.10.3.3.2(r) | 7 | 8.10.3.2.3(j) | Identification [Section 3.29 and 8.10.2.2.3(o)] (Item 3.9)
8.10.4.2.2(i)items | All required (8.6.1.1.2) operating and safety devices in 6.1.6 or 6.2.6 shall be tested. | 8.10.3.3.2(s) | 9 | 8.10.3.3.2(s)
8.10.4.2.2(j)items | inspected and tested for conformance with 6.1.4.1.2 or 6.2.4.1.2, respectively | 8.10.3.3.2(s) | 1 | 8.10.2.2.1(l)(5) | identification in cars (2.29.1)
|  | 8.10.3.3.2(s) | 2 | 8.10.2.2.2(q) | Stop Switch (2.7.3.5 and 2.26.2.24)
|  | 8.10.3.3.2(s) | 3 | 8.10.2.2.2(s) | (s) Controller Wiring, Fuses, Grounding, etc. (Item 2.12) (s)(1) wiring (2.26.4.1) (s)(2) fuses (2.26.4.1) (s)(3) grounding (2.26.1 and NFPA 70 or CSA C22.1, as applicable) (s)(4) phase protection (2.26.6) (s)(5) certification (2.26.4.2) (s)(6) clearances (NFPA 70 or CSA C22.1, as applicable) (s)(7) capacitors or devices (2.26.7)
|  | 8.10.3.3.2(s) | 4 | 8.10.2.2.2(t)(1) | general (2.26.9.1, 2.26.9.2, and 2.26.9.8)
|  | 8.10.3.3.2(s) | 5 | 8.10.2.2.2(t)(2) | redundancy and its checking (2.26.9.3 and 2.26.9.4)
|  | 8.10.3.3.2(s) | 6 | 8.10.2.2.2(t)(4) | installation of capacitors or other devices to make electrical protective devices ineffective (2.26.6)
|  | 8.10.3.3.2(s) | 7 | 8.10.2.2.2(ll) | Code Data Plate (Section 8.9) (Item 2.14)
|  | 8.10.3.3.2(s) | 8 | 8.10.2.2.1(t) | Door Monitoring Systems (2.26.5)
|  | 8.10.3.3.2(s) | 9 | 8.10.2.2.3(o) | Identification [2.29.1.2(g) and 2.29.2] (Item 3.9)
|  | 8.10.3.3.2(t) | 2 | 8.10.3.3.2(t)
|  | 8.10.3.3.2(t) | 1 | 8.10.3.2.5(b) | (b) Bottom Clearance, Runby, and Minimum Refuge Space (Item 5.2) (b)(1) bottom car clearance (3.4.1) (b)(2) minimum bottom car runby (3.4.2) (b)(3) maximum bottom car runby (3.4.3)
|  | 8.10.3.3.2(t) | 2 | 8.10.3.2.5(n) | gripper inspected/ tested, rated load/spd down. verify by overspeed or alternative. multiple means individually tested. test records (see 3.17.3.8 and 8.10.1.1.4) (Item 5.17.3).written procedure function per 3.17.3.
|  | 8.10.3.3.2(u) | 2 | 8.10.3.3.2(u)
|  | 8.10.3.3.2(u) | 1 | 8.10.3.2.5(a) | Pit Access, Lighting, Stop Switch, Condition [Section 3.2, 8.10.2.2.5(a)(1) through 8.10.2.2.5(a)(8) and 8.10.2.2.5(a)(10)] (Item 5.1)
|  | 8.10.3.3.2(u) | 2 | 8.10.3.2.5(b) | (b) Bottom Clearance, Runby, and Minimum Refuge Space (Item 5.2) (b)(1) bottom car clearance (3.4.1) (b)(2) minimum bottom car runby (3.4.2) (b)(3) maximum bottom car runby (3.4.3)
|  | 8.10.3.3.2(v) | 5 | 8.10.3.3.2(v)
|  | 8.10.3.3.2(v) | 1 | 8.10.3.2.3(d) | (d) Top-of-Car Clearance [8.10.2.2.3(d)] (Item 3.4) (d)(1) top car clearance (3.4.5) (d)(2) car top minimum runby (3.4.2.2) (d)(3) top-of-car equipment (3.4.7) (d)(4) clearance above hydraulic jack projecting above the car (3.4.8)
|  | 8.10.3.3.2(v) | 2 | 8.10.3.2.3(e) | Normal Terminal Stopping Devices [3.25.1 and 8.10.2.2.3(g)] (Item 3.5)
|  | 8.10.3.3.2(v) | 3 | 8.10.3.2.3(f) | Terminal Speed-Reducing Devices (3.25.2) (Item 3.6)
|  | 8.10.3.3.2(v) | 4 | 8.10.3.2.3(t) | (t) Guide Rails, Fastenings, and Equipment (Section 3.23) (Item 3.19) (t)(1) rail (Section 3.23) (t)(2) bracket spacing (t)(3) surfaces and lubrication (t)(4) joints and fishplates (t)(5) bracket supports (t)(6) fastenings (t)(7) guides
|  | 8.10.3.3.2(v) | 5 | 8.10.3.2.5(b) | (b) Bottom Clearance, Runby, and Minimum Refuge Space (Item 5.2) (b)(1) bottom car clearance (3.4.1) (b)(2) minimum bottom car runby (3.4.2) (b)(3) maximum bottom car runby (3.4.3)
|  | 8.10.3.3.2(w) | 5 | 8.10.3.3.2(w)
|  | 8.10.3.3.2(w) | 1 | 8.10.3.2.3(d) | (d) Top-of-Car Clearance [8.10.2.2.3(d)] (Item 3.4) (d)(1) top car clearance (3.4.5) (d)(2) car top minimum runby (3.4.2.2) (d)(3) top-of-car equipment (3.4.7) (d)(4) clearance above hydraulic jack projecting above the car (3.4.8)
|  | 8.10.3.3.2(w) | 2 | 8.10.3.2.3(e) | Normal Terminal Stopping Devices [3.25.1 and 8.10.2.2.3(g)] (Item 3.5)
|  | 8.10.3.3.2(w) | 3 | 8.10.3.2.3(f) | Terminal Speed-Reducing Devices (3.25.2) (Item 3.6)
|  | 8.10.3.3.2(w) | 4 | 8.10.3.2.3(t) | (t) Guide Rails, Fastenings, and Equipment (Section 3.23) (Item 3.19) (t)(1) rail (Section 3.23) (t)(2) bracket spacing (t)(3) surfaces and lubrication (t)(4) joints and fishplates (t)(5) bracket supports (t)(6) fastenings (t)(7) guides
|  | 8.10.3.3.2(w) | 5 | 8.10.3.2.5(b) | (b) Bottom Clearance, Runby, and Minimum Refuge Space (Item 5.2) (b)(1) bottom car clearance (3.4.1) (b)(2) minimum bottom car runby (3.4.2) (b)(3) maximum bottom car runby (3.4.3)
|  | 8.10.3.3.2(x) | 2 | 8.10.3.3.2(x)
|  | 8.10.3.3.2(x) | 1 | 8.10.3.2.2(e) | Headroom [3.7.1 and 8.10.2.2.2(e)] (Item 2.2)
|  | 8.10.3.3.2(x) | 2 | 8.10.3.2.2(h) | Lighting and Receptacles [3.7.1, Section 3.8, and 8.10.2.2.2(h)] (Item 2.3)
|  | 8.10.3.3.2(y) | 17 | 8.10.3.3.2(y)
|  | 8.10.3.3.2(y) | 1 | 8.10.3.2.2(a) | Location of Rooms/Spaces [3.7.1 and 8.10.2.2.2(a)]
|  | 8.10.3.3.2(y) | 2 | 8.10.3.2.2(b) | Location of Equipment [3.7.1 and 8.10.2.2.2(b)]
|  | 8.10.3.3.2(y) | 3 | 8.10.3.2.2(c) | Equipment Exposure to Weather [3.7.1 and 8.10.2.2.2(c)]
|  | 8.10.3.3.2(y) | 4 | 8.10.3.2.2(d) | Means of Access [3.7.1 and 8.10.2.2.2(d)] (Item 2.1)
|  | 8.10.3.3.2(y) | 5 | 8.10.3.2.2(e) | Headroom [3.7.1 and 8.10.2.2.2(e)] (Item 2.2)
|  | 8.10.3.3.2(y) | 6 | 8.10.3.2.2(f) | Means Necessary for Tests [3.7.1 and 8.10.2.2.2(f)]
|  | 8.10.3.3.2(y) | 7 | 8.10.3.2.2(g) | Inspection and Test Panel [3.7.1 and 8.10.2.2.2(g)]
|  | 8.10.3.3.2(y) | 8 | 8.10.3.2.2(h) | Lighting and Receptacles [3.7.1, Section 3.8, and 8.10.2.2.2(h)] (Item 2.3)
|  | 8.10.3.3.2(y) | 9 | 8.10.3.2.2(i) | Enclosure of Machine Rooms, Machinery Spaces, and Control Rooms/Spaces [Section 3.1, 3.7.1, and 8.10.2.2.2(i)] (Item 2.4)
|  | 8.10.3.3.2(y) | 10 | 8.10.3.2.2(j) | Housekeeping [Section 3.8 and 8.10.2.2.2(j)] (Item 2.5)
|  | 8.10.3.3.2(y) | 11 | 8.10.3.2.2(k) | Ventilation and Heating [3.7.1 and 8.10.2.2.2(k)] (Item 2.6)
|  | 8.10.3.3.2(y) | 12 | 8.10.3.2.2(l) | Fire Extinguisher [8.6.1.6.5 and 8.10.2.2.2(l)] (Item 2.7)
|  | 8.10.3.3.2(y) | 13 | 8.10.3.2.2(m) | Pipes, Wiring, and Ducts [Section 3.8 and 8.10.2.2.2(m)] (Item 2.8)
|  | 8.10.3.3.2(y) | 14 | 8.10.3.2.2(n) | Guarding of Exposed Auxiliary Equipment [Section 3.10 and 8.10.2.2.2(n)] (Item 2.9)
|  | 8.10.3.3.2(y) | 15 | 8.10.3.2.2(o) | Numbering of Elevators, Machines, and Disconnect Switches [Section 3.29 and 8.10.2.2.2(o)] (Item 2.10)
|  | 8.10.3.3.2(y) | 16 | 8.10.3.2.2(p) | Maintenance Path and Maintenance Clearance [3.7.1 and 8.10.2.2.2(p)]
|  | 8.10.3.3.2(y) | 17 | 8.10.3.2.2(aa) | Pressure Switch (Item 2.37). Where top of cylinder above top of the tank, test conformance with 3.26.8.
|  | 8.10.3.3.2(z) | 2 | 8.10.3.3.2(z)
|  | 8.10.3.3.2(z) | 1 | 8.10.3.2.2(q) | Stop Switch [3.7.1, 3.26.1, and 8.10.2.2.2(q)]
|  | 8.10.3.3.2(z) | 2 | 8.10.3.2.2(r) | (r) Disconnecting Means and Control [8.10.2.2.2(r)] (Item 2.11) (r)(1) general (2.26.4.1, 2.26.4.5, and 3.26.1, and NFPA 70 or CSA C22.1, as applicable) (r)(2) closed position (3.26.3.1.4) (r)(3) auxiliary contacts (NFPA 70 or CSA C22.1, as applicable)
|  | 8.10.4.2.2(a) | 4 | 8.10.4.2.2(a)
|  | 8.10.4.2.2(a) | 1 | 8.10.4.1.1(b) | (b) Geometry (Items 7.2 and 9.2) (b)(1) angle of inclination (6.1.3.1 or 6.2.3.1) (b)(2) width and clearances (6.1.3.2 or 6.2.3.2) (b)(3) interior low deck (6.1.3.3.4 or 6.2.3.3.4)
|  | 8.10.4.2.2(a) | 2 | 8.10.4.1.1(m) | Speed (Items 7.14 and 9.14). The rated speed shall be tested to determine conformance with 6.1.4.1 for escalators and 6.2.4 for moving walks.
|  | 8.10.4.2.2(a) | 3 | 8.10.4.1.1(n) | (n) Balustrades (Items 7.15 and 9.15) (n)(1) construction (6.1.3.3.1 or 6.2.3.3.1) (n)(2) glass or plastic (6.1.3.3.3 or 6.2.3.3.3) (n)(3) change in width [6.1.3.3.1(c) or 6.2.3.3.1(c)]
|  | 8.10.4.2.2(a) | 4 | 8.10.4.2.2(a)items | (Items 7.2 and 7.15, or 9.2 and 9.15)
|  | 8.10.4.2.2(b) | 3 | 8.10.4.2.2(b)
|  | 8.10.4.2.2(b) | 1 | 8.10.4.1.1(c)(1) | Speed (6.1.3.4.1 or 6.2.3.4.1). Running tests shall be performed, in each direction, to determine conformance with 6.1.3.4.1 or 6.2.3.4.1.
|  | 8.10.4.2.2(b) | 2 | 8.10.4.1.1(m) | Speed (Items 7.14 and 9.14). The rated speed shall be tested to determine conformance with 6.1.4.1 for escalators and 6.2.4 for moving walks.
|  | 8.10.4.2.2(b) | 3 | 8.10.4.2.2(b)items | (Items 7.3 and 8.13, or 9.3 and 10.13)
|  | 8.10.4.2.2(c) | 10 | 8.10.4.2.2(c)
|  | 8.10.4.2.2(c) | 1 | 8.10.4.1.1(g) | (g) Combplates (6.1.3.6 and 6.2.3.8.1) (Items 7.7 and 9.7) (g)(1) design (g)(2) adjustment (g)(3) replacement
|  | 8.10.4.2.2(c) | 2 | 8.10.4.1.1(i)(2) | (i)(2) treadways (i)(2)(-a) belt type (6.2.3.6) (i)(2)(-b) pallet type (6.2.3.5)
|  | 8.10.4.2.2(c) | 3 | 8.10.4.1.1(p) | (p) Skirt Panels (Items 7.17 and 9.17) (p)(1) clearance between skirt and steps [6.1.3.3.5 or 6.2.3.3.5(a), and 6.2.3.3.6(a)] (p)(2) height above step [6.1.3.3.6(a) or 6.2.3.3.5(b), and 6.2.3.3.6(b)] (p)(3) deflection [6.1.3.3.6(b) or 6.2.3.3.6(c)]. The person or firm installing the equipment shall provide engineering test documentation [see 8.3(b)(7) and 8.3.15] in the on-site documentation (see 8.6.1.2.2) to verify conformance with the deflection requirements of not more than 1.6 mm (0.0625 in.) under a force of 667 N (150 lb). (p)(4) smoothness [6.1.3.3.6(c) or 6.2.3.3.6(d)] (p)(5) Clearance Between Step and Skirt (Loaded Gap) (p)(5)(-a) Loaded gap measurements shall be taken at intervals not exceeding 300 mm (12 in.) in the transition region (6.1.3.6.5) and before the steps are fully extended. These measurements shall be made independently on each side of the escalator. (p)(5)(-b) The applied load shall not deviate from 110 N (25 lbf) (6.1.3.3.5) by more than ±11 N (2.5 lbf). The load shall be distributed over a round or square area no less than 1 940 mm2 (3 in.2) and no more than 3 870 mm2 (6 in.2). (p)(5)(-c) For the loaded gap measurements, the center of the applied load shall be between 25 mm (1 in.) and 100 mm (4 in.) below the nose line of the steps. The center of the applied load shall be not more than 250 mm (10 in.) from the nose of the step. See Figure 8.6.8.15.19.
|  | 8.10.4.2.2(c) | 4 | 8.10.4.1.2(h) | Broken Step-Chain or Treadway Device. The broken or slack step chain or treadway device shall be inspected and tested by manual operation (6.1.6.3.3 and 6.2.6.3.3) (Items 8.8 and 10.8).
|  | 8.10.4.2.2(c) | 5 | 8.10.4.1.2(i) | Step Upthrust Device. The operation of the step upthrust device shall be tested by manually causing the device to operate (6.1.6.3.9) (Item 8.9).
|  | 8.10.4.2.2(c) | 6 | 8.10.4.1.2(j) | Missing Step or Pallet Device. The missing step or pallet device shall be tested by removing a step or pallet and verifying that the device will properly function (6.1.6.5 or 6.2.6.5) (Items 8.10 and 10.10).
|  | 8.10.4.2.2(c) | 7 | 8.10.4.1.2(k) | Step or Pallet Level Device. The step or pallet level device shall be tested by simulating an out-of-level step or pallet and verifying that the device functions properly (6.1.6.3.11 or 6.2.6.3.9) (Items 8.11 and 10.11).
|  | 8.10.4.2.2(c) | 8 | 8.10.4.1.2(l) | (l) Steps, Pallet, Step or Pallet Chain, and Trusses. The steps, pallet, step or pallet chain, trusses, tracks, and supports shall be visually inspected. Verify that the tracking system will prevent displacement of the step and pallets if the chain breaks (Items 8.12 and 10.12). (l)(1) steps and pallets (6.1.3.5 and 6.2.3.5) (l)(2) trusses and tracks (l)(2)(-a) trusses (6.1.3.7) (l)(2)(-b) tracks (6.1.3.8) (l)(2)(-c) welding (6.1.3.13) (l)(3) supports (l)(3)(-a) slider bed [6.2.3.9(a)] (l)(3)(-b) roller bed [6.2.3.9(b)]
|  | 8.10.4.2.2(c) | 9 | 8.10.4.1.2(r) | Where a step lateral displacement device is required, it shall be tested for conformance with 6.1.6.3.14.
|  | 8.10.4.2.2(c) | 10 | 8.10.4.2.2(c)items | (Items 7.9 and 8.12, or 9.9 and 10.12)
|  | 8.10.4.2.2(d) | 2 | 8.10.4.2.2(d)
|  | 8.10.4.2.2(d) | 1 | 8.10.4.1.2(l) | (l) Steps, Pallet, Step or Pallet Chain, and Trusses. The steps, pallet, step or pallet chain, trusses, tracks, and supports shall be visually inspected. Verify that the tracking system will prevent displacement of the step and pallets if the chain breaks (Items 8.12 and 10.12). (l)(1) steps and pallets (6.1.3.5 and 6.2.3.5) (l)(2) trusses and tracks (l)(2)(-a) trusses (6.1.3.7) (l)(2)(-b) tracks (6.1.3.8) (l)(2)(-c) welding (6.1.3.13) (l)(3) supports (l)(3)(-a) slider bed [6.2.3.9(a)] (l)(3)(-b) roller bed [6.2.3.9(b)]
|  | 8.10.4.2.2(d) | 2 | 8.10.4.2.2(d)items | (Item 8.12 or Item 10.12)
|  | 8.10.4.2.2(e) | 2 | 8.10.4.2.2(e)
|  | 8.10.4.2.2(e) | 1 | 8.10.4.1.2(l) | (l) Steps, Pallet, Step or Pallet Chain, and Trusses. The steps, pallet, step or pallet chain, trusses, tracks, and supports shall be visually inspected. Verify that the tracking system will prevent displacement of the step and pallets if the chain breaks (Items 8.12 and 10.12). (l)(1) steps and pallets (6.1.3.5 and 6.2.3.5) (l)(2) trusses and tracks (l)(2)(-a) trusses (6.1.3.7) (l)(2)(-b) tracks (6.1.3.8) (l)(2)(-c) welding (6.1.3.13) (l)(3) supports (l)(3)(-a) slider bed [6.2.3.9(a)] (l)(3)(-b) roller bed [6.2.3.9(b)]
|  | 8.10.4.2.2(e) | 2 | 8.10.4.2.2(e)items | (Items 7.9 and 8.13, or 9.9 and 10.12)
|  | 8.10.4.2.2(f) | 3 | 8.10.4.2.2(f)
|  | 8.10.4.2.2(f) | 1 | 8.10.4.1.1 | External Inspection and Tests (see all items in this section)
|  | 8.10.4.2.2(f) | 2 | 8.10.4.1.2 | Internal Inspection and Tests
|  | 8.10.4.2.2(f) | 3 | 8.10.4.2.2(f)items | (Items 7.1 through 8.15 and 9.1 through 10.15)
|  | 8.10.4.2.2(g) | 5 | 8.10.4.2.2(g)
|  | 8.10.4.2.2(g) | 1 | 8.10.4.1.1(m) | Speed (Items 7.14 and 9.14). The rated speed shall be tested to determine conformance with 6.1.4.1 for escalators and 6.2.4 for moving walks.
|  | 8.10.4.2.2(g) | 2 | 8.10.4.1.1(s) | (s) Verification of Documentation for Type Tests, Certification, and Markings (s)(1) escalator brake test (6.1.5.3.3) (Items 8.4 and 10.4) (s)(2) step and pallet fatigue test (6.1.3.5.7 or 6.2.3.5.4) (Items 7.9 and 9.9)
|  | 8.10.4.2.2(g) | 3 | 8.10.4.1.2(d) | (d) Drive Machine and Brake. The drive machine and brakes shall be inspected and tested including a test of the brake torque (6.1.5.3 and 6.2.5.3) (Items 8.4 and 10.4). (d)(1) connection of machine and driveshaft (6.1.5.1 and 6.1.5.3.2 or 6.2.5.1 and 6.2.5.3.2) (d)(2) drive motor (6.1.5.2 or 6.2.5.2) (d)(3) brake type (6.1.5.3 or 6.2.5.3) (d)(3)(-a) Verify that the brake torque complies with the value shown on the data plate or in the special instructions [see 6.1.5.3.1(d) for escalators and 6.2.5.3.1(d) for moving walks]. (d)(3)(-b) Minimum no load stopping distance for moving walks and escalators with variable-torque brakes. (d)(4) brake data plate [6.1.5.3.1(d)] (d)(5) main driveshaft brake (6.1.5.3.2) (d)(6) escalator brake certification (6.1.5.3.3)
|  | 8.10.4.2.2(g) | 4 | 8.10.4.1.2(n) | Disconnected Motor Safety Device. Operation of the device shall be checked and verified that it is the manual reset type (6.1.6.3.10 or 6.2.6.3.8) (Item 8.6 or Item 10.6).
|  | 8.10.4.2.2(g) | 5 | 8.10.4.2.2(g)items | (Items 7.14, 8.4, 8.6, 9.14, 10.4, and 10.6)
|  | 8.10.4.2.2(h) | 15 | 8.10.4.2.2(h)
|  | 8.10.4.2.2(h) | 1 | 8.10.4.1.1(j) | (j) Operating and Safety Devices (Items 7.10 and 9.10) (j)(1) starting switches (6.1.6.2 or 6.2.6.2). (j)(2) emergency stop buttons (6.1.6.3.1 or 6.2.6.3.1). (j)(3) automatic start and stopping (6.1.6.1.1 or 6.2.6.1.1). (j)(4) Tandem Operation (6.1.6.6 or 6.2.6.6). When interlocked tandem operation is required, verify that an escalator or moving walk carrying passengers to an intermediate landing will stop when the escalator or moving walk carrying passengers away from that landing stops. Also, verify that the units are interlocked to run in the same direction.
|  | 8.10.4.2.2(h) | 2 | 8.10.4.1.1(k) | Handrail Entry Device (6.1.6.3.12 or 6.2.6.3.10) (Items 8.13 and 10.13)
|  | 8.10.4.2.2(h) | 3 | 8.10.4.1.1(m) | Speed (Items 7.14 and 9.14). The rated speed shall be tested to determine conformance with 6.1.4.1 for escalators and 6.2.4 for moving walks.
|  | 8.10.4.2.2(h) | 4 | 8.10.4.1.2(c) | (c)Controller and Wiring. Controller and wiring shall be inspected (Items 8.3 and 10.3). (c)(1) wiring (6.1.7.4 or 6.2.7.4) (c)(2) Control. The person or firm installing the escalator or moving walk shall provide a manufacturer’s written procedure and demonstrate compliance with redundancy and software checking of control and operating circuits (6.1.6.10 and 6.2.6.10). Where there are no test or check requirements, the written checklist shall state “No test or check required.” The documentation shall state the reason no test or check is required. The following shall be documented or demonstrated: (c)(2)(-a) general (6.1.6.13 and 6.2.6.13) (c)(2)(-b) redundancy and its checking (6.1.6.10.1, 6.1.6.10.2, 6.2.6.10.1, and 6.2.6.10.2) (c)(2)(-c) static control (6.1.6.10.3 and 6.2.6.10.3), where applicable (c)(2)(-d) electrically powered safety devices (6.1.6.11 and 6.2.6.11), where applicable (c)(2)(-e) installation of capacitors or other devices to make electrical protective devices ineffective (6.1.6.12 and 6.2.6.12) (c)(2)(-f) contactor and relays for use in critical operating circuits (6.1.6.15 and 6.2.6.15), where applicable
|  | 8.10.4.2.2(h) | 5 | 8.10.4.1.2(e) | Speed Governor. The mechanical speed governor, if required, shall be tested by manually operating the trip mechanism. Check the tripping speed for compliance with 6.1.6.3.2 or 6.2.6.3.2. The means of adjustment shall be sealed and a tag indicating the date of the governor test, together with the name of the person or firm that performed the test, shall be attached to the governor in a permanent manner (6.1.6.3.2 and 6.2.6.3.2) (Items 8.5 and 10.5).
|  | 8.10.4.2.2(h) | 6 | 8.10.4.1.2(f) | Broken Drive-Chain Device. Operation of the broken drive-chain device, on the drive chain, shall be tested by manually operating the actuating mechanism (6.1.6.3.4, 6.1.5.3.2, 6.2.6.3.4, 6.2.5.3.2, 6.1.6.3.10, and 6.2.6.3.8) (Items 8.6 and 10.6).
|  | 8.10.4.2.2(h) | 7 | 8.10.4.1.2(g) | Reversal Stop Switch. The reversal stop switch (to prevent reversal when operating in the ascending direction) shall be tested by manually operating it to determine that it functions properly (6.1.6.3.8 or 6.2.6.3.7 and 6.2.6.3.8) (Items 8.7 and 10.7). If the device cannot be manually operated, the person or firm installing the equipment shall provide a written checkout procedure and demonstrate the device complies with 6.1.6.3.8 or 6.2.6.3.7.
|  | 8.10.4.2.2(h) | 8 | 8.10.4.1.2(h) | Broken Step-Chain or Treadway Device. The broken or slack step chain or treadway device shall be inspected and tested by manual operation (6.1.6.3.3 and 6.2.6.3.3) (Items 8.8 and 10.8).
|  | 8.10.4.2.2(h) | 9 | 8.10.4.1.2(i) | Step Upthrust Device. The operation of the step upthrust device shall be tested by manually causing the device to operate (6.1.6.3.9) (Item 8.9).
|  | 8.10.4.2.2(h) | 10 | 8.10.4.1.2(j) | Missing Step or Pallet Device. The missing step or pallet device shall be tested by removing a step or pallet and verifying that the device will properly function (6.1.6.5 or 6.2.6.5) (Items 8.10 and 10.10).
|  | 8.10.4.2.2(h) | 11 | 8.10.4.1.2(k) | Step or Pallet Level Device. The step or pallet level device shall be tested by simulating an out-of-level step or pallet and verifying that the device functions properly (6.1.6.3.11 or 6.2.6.3.9) (Items 8.11 and 10.11).
|  | 8.10.4.2.2(h) | 12 | 8.10.4.1.2(m) | Handrail Speed Monitor. The handrails operating mechanism shall be visually inspected for condition and the handrail speed monitor device shall be tested (6.1.6.4 or 6.2.6.4) (Items 8.13 and 10.13).
|  | 8.10.4.2.2(h) | 13 | 8.10.4.1.2(q) | Comb-Step or Comb-Pallet Impact Device. The combstep or comb-pallet impact devices shall be tested in both the vertical and horizontal directions by placing a vertical and horizontal force on the comb step or comb pallet to cause operation of the device. The vertical and horizontal tests shall be independent of each other. The horizontal force shall be applied at the front edge center and both sides in the direction of travel. The vertical force shall be applied at the front edge center. Both the vertical and horizontal forces required to operate the device shall be recorded (6.1.6.3.13 and 6.2.6.3.11) (Items 7.7 and 9.7).
|  | 8.10.4.2.2(h) | 14 | 8.10.4.1.2(r) | Where a step lateral displacement device is required, it shall be tested for conformance with 6.1.6.3.14.
|  | 8.10.4.2.2(h) | 15 | 8.10.4.2.2(h)items | (Items 7.7, 7.9 through 7.13, 8.2, 8.5, 8.7 through 8.11, 8.13, and 8.14 or 9.7, 9.10, 9.12, 9.13, 10.2, 10.5 through 10.8, 10.10, 10.11, 10.13, and 10.15).
|  | 8.10.4.2.2(i) | 21 | 8.10.4.2.2(i)
|  | 8.10.4.2.2(i) | 1 | 8.10.4.1.1(j) | (j) Operating and Safety Devices (Items 7.10 and 9.10) (j)(1) starting switches (6.1.6.2 or 6.2.6.2). (j)(2) emergency stop buttons (6.1.6.3.1 or 6.2.6.3.1). (j)(3) automatic start and stopping (6.1.6.1.1 or 6.2.6.1.1). (j)(4) Tandem Operation (6.1.6.6 or 6.2.6.6). When interlocked tandem operation is required, verify that an escalator or moving walk carrying passengers to an intermediate landing will stop when the escalator or moving walk carrying passengers away from that landing stops. Also, verify that the units are interlocked to run in the same direction.
|  | 8.10.4.2.2(i) | 2 | 8.10.4.1.1(k) | Handrail Entry Device (6.1.6.3.12 or 6.2.6.3.10) (Items 8.13 and 10.13)
|  | 8.10.4.2.2(i) | 3 | 8.10.4.1.1(m) | Speed (Items 7.14 and 9.14). The rated speed shall be tested to determine conformance with 6.1.4.1 for escalators and 6.2.4 for moving walks.
|  | 8.10.4.2.2(i) | 4 | 8.10.4.1.2(a) | (a) Machinery Space (Items 8.1 and 10.1) (a)(1) access (6.1.7.3 or 6.2.7.3) (a)(2) lighting (6.1.7.1.1 or 6.2.7.1.1) (a)(3) receptacle (6.1.7.1.2 or 6.2.7.1.2) [NFPA 70 Section 620-21(b)] (a)(4) guards (6.1.7.3.4 or 6.2.7.3.4) (a)(5) Verify that the connection and restraints between the truss and the building structure comply with seismic risk zone requirements (Items 8.16 and 10.17).)
|  | 8.10.4.2.2(i) | 5 | 8.10.4.1.2(b) | Stop Switch. The machinery space stop switches shall be tested for conformance with 6.1.6.3.5 or 6.2.6.3.5 (Items 8.2 and 10.2).
|  | 8.10.4.2.2(i) | 6 | 8.10.4.1.2(c) | (c)Controller and Wiring. Controller and wiring shall be inspected (Items 8.3 and 10.3). (c)(1) wiring (6.1.7.4 or 6.2.7.4) (c)(2) Control. The person or firm installing the escalator or moving walk shall provide a manufacturer’s written procedure and demonstrate compliance with redundancy and software checking of control and operating circuits (6.1.6.10 and 6.2.6.10). Where there are no test or check requirements, the written checklist shall state “No test or check required.” The documentation shall state the reason no test or check is required. The following shall be documented or demonstrated: (c)(2)(-a) general (6.1.6.13 and 6.2.6.13) (c)(2)(-b) redundancy and its checking (6.1.6.10.1, 6.1.6.10.2, 6.2.6.10.1, and 6.2.6.10.2) (c)(2)(-c) static control (6.1.6.10.3 and 6.2.6.10.3), where applicable (c)(2)(-d) electrically powered safety devices (6.1.6.11 and 6.2.6.11), where applicable (c)(2)(-e) installation of capacitors or other devices to make electrical protective devices ineffective (6.1.6.12 and 6.2.6.12) (c)(2)(-f) contactor and relays for use in critical operating circuits (6.1.6.15 and 6.2.6.15), where applicable
|  | 8.10.4.2.2(i) | 7 | 8.10.4.1.2(d) | (d) Drive Machine and Brake. The drive machine and brakes shall be inspected and tested including a test of the brake torque (6.1.5.3 and 6.2.5.3) (Items 8.4 and 10.4). (d)(1) connection of machine and driveshaft (6.1.5.1 and 6.1.5.3.2 or 6.2.5.1 and 6.2.5.3.2) (d)(2) drive motor (6.1.5.2 or 6.2.5.2) (d)(3) brake type (6.1.5.3 or 6.2.5.3) (d)(3)(-a) Verify that the brake torque complies with the value shown on the data plate or in the special instructions [see 6.1.5.3.1(d) for escalators and 6.2.5.3.1(d) for moving walks]. (d)(3)(-b) Minimum no load stopping distance for moving walks and escalators with variable-torque brakes. (d)(4) brake data plate [6.1.5.3.1(d)] (d)(5) main driveshaft brake (6.1.5.3.2) (d)(6) escalator brake certification (6.1.5.3.3)
|  | 8.10.4.2.2(i) | 8 | 8.10.4.1.2(e) | Speed Governor. The mechanical speed governor, if required, shall be tested by manually operating the trip mechanism. Check the tripping speed for compliance with 6.1.6.3.2 or 6.2.6.3.2. The means of adjustment shall be sealed and a tag indicating the date of the governor test, together with the name of the person or firm that performed the test, shall be attached to the governor in a permanent manner (6.1.6.3.2 and 6.2.6.3.2) (Items 8.5 and 10.5).
|  | 8.10.4.2.2(i) | 9 | 8.10.4.1.2(f) | Broken Drive-Chain Device. Operation of the broken drive-chain device, on the drive chain, shall be tested by manually operating the actuating mechanism (6.1.6.3.4, 6.1.5.3.2, 6.2.6.3.4, 6.2.5.3.2, 6.1.6.3.10, and 6.2.6.3.8) (Items 8.6 and 10.6).
|  | 8.10.4.2.2(i) | 10 | 8.10.4.1.2(g) | Reversal Stop Switch. The reversal stop switch (to prevent reversal when operating in the ascending direction) shall be tested by manually operating it to determine that it functions properly (6.1.6.3.8 or 6.2.6.3.7 and 6.2.6.3.8) (Items 8.7 and 10.7). If the device cannot be manually operated, the person or firm installing the equipment shall provide a written checkout procedure and demonstrate the device complies with 6.1.6.3.8 or 6.2.6.3.7.
|  | 8.10.4.2.2(i) | 11 | 8.10.4.1.2(h) | Broken Step-Chain or Treadway Device. The broken or slack step chain or treadway device shall be inspected and tested by manual operation (6.1.6.3.3 and 6.2.6.3.3) (Items 8.8 and 10.8).
|  | 8.10.4.2.2(i) | 12 | 8.10.4.1.2(i) | Step Upthrust Device. The operation of the step upthrust device shall be tested by manually causing the device to operate (6.1.6.3.9) (Item 8.9).
|  | 8.10.4.2.2(i) | 13 | 8.10.4.1.2(j) | Missing Step or Pallet Device. The missing step or pallet device shall be tested by removing a step or pallet and verifying that the device will properly function (6.1.6.5 or 6.2.6.5) (Items 8.10 and 10.10).
|  | 8.10.4.2.2(i) | 14 | 8.10.4.1.2(k) | Step or Pallet Level Device. The step or pallet level device shall be tested by simulating an out-of-level step or pallet and verifying that the device functions properly (6.1.6.3.11 or 6.2.6.3.9) (Items 8.11 and 10.11).
|  | 8.10.4.2.2(i) | 15 | 8.10.4.1.2(m) | Handrail Speed Monitor. The handrails operating mechanism shall be visually inspected for condition and the handrail speed monitor device shall be tested (6.1.6.4 or 6.2.6.4) (Items 8.13 and 10.13).
|  | 8.10.4.2.2(i) | 16 | 8.10.4.1.2(n) | Disconnected Motor Safety Device. Operation of the device shall be checked and verified that it is the manual reset type (6.1.6.3.10 or 6.2.6.3.8) (Item 8.6 or Item 10.6).
|  | 8.10.4.2.2(i) | 17 | 8.10.4.1.2(q) | Comb-Step or Comb-Pallet Impact Device. The combstep or comb-pallet impact devices shall be tested in both the vertical and horizontal directions by placing a vertical and horizontal force on the comb step or comb pallet to cause operation of the device. The vertical and horizontal tests shall be independent of each other. The horizontal force shall be applied at the front edge center and both sides in the direction of travel. The vertical force shall be applied at the front edge center. Both the vertical and horizontal forces required to operate the device shall be recorded (6.1.6.3.13 and 6.2.6.3.11) (Items 7.7 and 9.7).
|  | 8.10.4.2.2(i) | 18 | 8.10.4.1.2(r) | Where a step lateral displacement device is required, it shall be tested for conformance with 6.1.6.3.14.
|  | 8.10.4.2.2(i) | 19 | 8.10.4.1.2(s) | Operating and safety devices shall be tested and inspected to determine conformance with 6.1.6 for escalators and 6.2.6 for moving walks.
|  | 8.10.4.2.2(i) | 20 | 8.10.4.1.2(t) | Skirt Obstruction Devices (Item 7.11). The skirt obstruction devices shall be tested for conformance with 6.1.5.3.1 and 6.1.6.3.6.
|  | 8.10.4.2.2(i) | 21 | 8.10.4.2.2(i)items | All required (8.6.1.1.2) operating and safety devices in 6.1.6 or 6.2.6 shall be tested.
|  | 8.10.4.2.2(j) | 1 | 8.10.4.2.2(j)
|  | 8.10.4.2.2(j) | 1 | 8.10.4.2.2(j)items | inspected and tested for conformance with 6.1.4.1.2 or 6.2.4.1.2, respectively
|  | 8.10.4.2.2(k) | 1 | 8.10.4.2.2(k)
|  | 8.10.4.2.2(k) | 1 | 8.10.4.1.1(p)(3) | deflection [6.1.3.3.6(b) or 6.2.3.3.6(c)]. The person or firm installing the equipment shall provide engineering test documentation [see 8.3(b)(7) and 8.3.15] in the on-site documentation (see 8.6.1.2.2) to verify conformance with the deflection requirements of not more than 1.6 mm (0.0625 in.) under a force of 667 N (150 lb).
|  | 8.10.4.2.2(l) | 3 | 8.10.4.2.2(l)
|  | 8.10.4.2.2(l) | 1 | 8.10.4.1.1(d)(3) | combplates [6.1.3.6.1(a) or 6.2.3.8.1(a)]
|  | 8.10.4.2.2(l) | 2 | 8.10.4.1.1(g) | (g) Combplates (6.1.3.6 and 6.2.3.8.1) (Items 7.7 and 9.7) (g)(1) design (g)(2) adjustment (g)(3) replacement
|  | 8.10.4.2.2(l) | 3 | 8.10.4.1.2(q) | Comb-Step or Comb-Pallet Impact Device. The combstep or comb-pallet impact devices shall be tested in both the vertical and horizontal directions by placing a vertical and horizontal force on the comb step or comb pallet to cause operation of the device. The vertical and horizontal tests shall be independent of each other. The horizontal force shall be applied at the front edge center and both sides in the direction of travel. The vertical force shall be applied at the front edge center. Both the vertical and horizontal forces required to operate the device shall be recorded (6.1.6.3.13 and 6.2.6.3.11) (Items 7.7 and 9.7).
|  | 8.10.4.2.2(m) | 4 | 8.10.4.2.2(m)
|  | 8.10.4.2.2(m) | 1 | 8.10.4.1.2(a)(1) | access (6.1.7.3 or 6.2.7.3)
|  | 8.10.4.2.2(m) | 2 | 8.10.4.1.2(a)(2) | lighting (6.1.7.1.1 or 6.2.7.1.1)
|  | 8.10.4.2.2(m) | 3 | 8.10.4.1.2(a)(3) | receptacle (6.1.7.1.2 or 6.2.7.1.2) [NFPA 70 Section 620-21(b)]
|  | 8.10.4.2.2(m) | 4 | 8.10.4.1.2(a)(4) | guards (6.1.7.3.4 or 6.2.7.3.4)
|  | 8.10.4.2.2(n) | 2 | 8.10.4.2.2(n)
|  | 8.10.4.2.2(n) | 1 | 8.10.4.1.1(d) | (d) Entrance and Egress (Items 7.4 and 9.4) (d)(1) headroom (6.1.3.12 or 6.2.3.15) (d)(2) egress and safety zone (6.1.3.6.4, 6.2.3.8.4, and 6.2.6.3.6) (d)(3) combplates [6.1.3.6.1(a) or 6.2.3.8.1(a)]
|  | 8.10.4.2.2(n) | 2 | 8.10.4.1.1(l) | Egress Restriction Device (6.1.6.3.7 or 6.2.6.3.6) (Items 7.13 and 9.13)
|  | 8.10.4.2.2(o) | 1 | 8.10.4.2.2(o)
|  | 8.10.4.2.2(o) | 1 | 8.10.4.1.1(m) | Speed (Items 7.14 and 9.14). The rated speed shall be tested to determine conformance with 6.1.4.1 for escalators and 6.2.4 for moving walks.